## Cover sheet
Cover Sheet
Document | buildings_space_heater_district_heating_steam_hot_water
Author | Marlieke Verweij
Organization | Quintel Intelligence
Legend
Cells | Intermediate (calculation)
Result
Manual input
Reference to manual input or data input
Tabs | Introductory
Dashboard
Research data
Sources
Results
Main calculations
Additional calculations
Output to csv

## Dashboard
This sheet summarizes all node attributes formatted in the way they are used by the Energy Transition Model. Use the Excel formulas to find the original data and sources for these numbers. You can also use this document to update the attribute value. Once you have finished updating, save this document and run rake import:node NODE="nodename" the button to update the node attributes on ETSource.
| Attribute | Unit | Value | Definition | Source
Technical
| output.useable_heat | - | 1
| availability | - | 0
| forecasting_error | - | 0
| full_load_hours | - | 2500
| part_load_efficiency_penalty | - | 0
| part_load_operating_point | - | 0
| electricity_output_capacity | MW | 0 | Electricity output capacity
| heat_output_capacity | MW | 0.008 | Heat output capacity
Cost
| initial_investment | euro | 0 | Initial investment costs | GreenVis
| ccs_investment | euro | 0 | Investment cost with ccs
| cost_of_installing | euro | 0 | Installation cost
| decommissioning_costs | euro | 0 | Decmmmissioning cost
| fixed_operation_and_maintenance_costs_per_year | euro/year | 0 | Fixed operational and maintenance costs per year | GreenVis
| variable_operation_and_maintenance_costs_per_full_load_hour | euro/FLH | 0 | Variable operational and maintenance costs
| variable_operation_and_maintenance_costs_for_ccs_per_full_load_hour | euro/FLH | 0 | Variable operational and maintenance costs for ccs
| wacc | % | 0.02 | Weighted average cost of capita | See https://github.com/quintel/documentation/blob/master/general/cost_calculations.md#weighted-average-cost-of-capital
| takes_part_in_ets | yes=1, no=0 | 0
Other
| land_use_per_unit | km2 | 0 | Land use of plant in NL
| construction_time | years | 0 | Construction time of the plant
| technical_lifetime | years | 15 | Technical lifetime of the plant
| free_co2_factor | - | 0

## Research data
Parameter | Unit | Results | Comments
Technical
Heat output capacity | MW | 0.008
Other
Land use | km2 | 0
Constructiontime | years | 0
Technical lifetime | years
Costs
Initial investment costs | euro | 0 | See for district heating infrastructure costs: https://github.com/quintel/documentation/blob/master/general/heat_infrastructure_costs.md
Initial investment costs | euro/KWe
Fixed operational and maintenance costs | euro/year | 0
Fixed operational and maintenance costs | euro/KW/year
Variable operational and maintenance costs | euro/FLH
Variable operational and maintenance costs | euro/MWh

## Sources
Definition on the sources
Type | Source | Country | Date published | Subject year | ETM Library URL | Refman ID | Link

## Notes
The costs table below are obtained from Liandon for ETMoses
Secundaire infrastructure: this contains the distribution pipes and the connections to the households including heat exchangers
The cost of the secondary infrastructure will be mainly determined by the distribution and the type of the houses connected
| Afleverset/inpandig/WOS |  |  |  | Secundaire infra |  |  |  | Totaal:
| investering [EUR/aansluiting] | technische levensduur [jaar] | jaarlijkse O&M kosten (2%) [EUR/aansluiting] |  | lengte/aansluiting | investering [EUR/aansluiting] | technische levensduur [jaar] | jaarlijkse O&M kosten [EUR/aansluiting] | investering [EUR/aansluiting] | jaarlijkse O&M kosten [EUR/aansluiting] | technische levensduur [jaar]
Landelijk vrijstaand huis | 3300 | 30 | 66 |  | 100 | 50000 | 50+ | 500 | 53300 | 566 | 30/50
Landelijk rijtjeshuis | 2800 | 30 | 56 |  | 18 | 9000 | 50+ | 90 | 11800 | 146 | 30/50
Dorp vrijstaand huis | 3300 | 30 | 66 |  | 25 | 12500 | 50+ | 125 | 15800 | 191 | 30/50
Dorp rijtjeshuis | 2800 | 30 | 56 |  | 12 | 6000 | 50+ | 60 | 8800 | 116 | 30/50
Dorp appartement | 2200 | 30 | 44 |  | 0 | 0 | 50+ | 0 | 2200 | 44 | 30/50
Stad rijtjeshuis | 2800 | 30 | 56 |  | 8 | 4000 | 50+ | 40 | 6800 | 96 | 30/50
Stad appartement | 2200 | 30 | 44 |  | 0 | 0 | 50+ | 0 | 2200 | 44 | 30/50
Stad flat | 1800 | 30 | 36 |  | 0 | 0 | 50+ | 0 | 1800 | 36 | 30/50
Voorgestelde kosten voor in het ETM
Gemiddelde stad rijtjeshuis + appartement | 2500 | 30 | 50 |  | 4 | 2000 | 50+ | 20 | 4500 | 70 | 30/50
Input Greenvis
Stad rijtjeshuis | 2800 | 30 | 56 |  | 6 | 3000 | 50+ | 30 | 5800 | 86 | 30/50
Stad appartement | 2200 | 30 | 44 |  | 1 | 500 | 50+ | 5 | 2700 | 49 | 30/50
|  |  |  | Wijknet | 5
Gemiddeld | 2500 | 30 | 50 |  | 8.5 | 4250 | 50+ | 42.5 | 6750 | 92.5
Connection capacity | 8 | kW | GreenVis
| 0.008 | MW