## Cover sheet
Cover Sheet
Document | households_space_heater_hybrid_heatpump_air_water_electricity.converter
Author | Rob Terwel
Organization | Quintel Intelligence
Legend
Cells | Intermediate (calculation)
Result
Manual input
Reference to manual input or data input
Tabs | Introductory
Dashboard
Research data
Sources
Results
Main calculations
Additional calculations
Output to csv

## Dashboard
This sheet summarizes all node attributes formatted in the way they are used by the Energy Transition Model. Use the Excel formulas to find the original data and sources for these numbers. You can also use this document to update the attribute value. Once you have finished updating, save this document and run rake import:node NODE="nodename" to update the node attributes on ETSource.
| Attribute | Unit | Value | Definition | Source
Technical
| input.ambient_heat | - | 0.6324 |  | Quintel assumption
| input.electricity | - | 0.18069 |  | Quintel assumption
| input.hydrogen | - | 0.18692 |  | Quintel assumption
| output.cooling | - | 0 |  | Quintel assumption
| output.useable_heat.ambient_heat | - | 1 |  | Techneco2
| output.useable_heat.electricity | - | 1 |  | Techneco2
| output.useable_heat.network_gas | - | 1.07 |  | TNO
| fever.base_cop | - | 2.3233 |  | Ecofys
| fever.capacity.electricity | - | 0.0018327 |  | Ecofys
| fever.capacity.network_gas | - | 0.022 |  | Quintel assumption
| fever.cop_cutoff | - | 2.6002 |  | Quintel assumption
| fever.cop_per_degree | - | 0.057833 |  | Ecofys
| availability | - | 0 |  | Quintel assumption
| full_load_hours | hour/year | 0 |  | Quintel assumption
| households_supplied_per_unit | - | 1 |  | Quintel assumption
| heat_output_capacity | MW | 0.0049 | Heat output capacity | Techneco2
Cost
| initial_investment | euro | 3819 | Initial investment costs | Vesta
| ccs_investment | euro | 0 | Investment cost with ccs | Quintel assumption
| cost_of_installing | euro | 0 | Installation cost | #N/A
| decommissioning_costs | euro | 0 | Decommissioning cost | Quintel assumption
| fixed_operation_and_maintenance_costs_per_year | euro/year | 200 | Fixed operational and maintenance costs per year | DHPA
| variable_operation_and_maintenance_costs_per_full_load_hour | euro/FLH | 0 | Variable operational and maintenance costs | Quintel assumption
| variable_operation_and_maintenance_costs_for_ccs_per_full_load_hour | euro/FLH | 0 | Variable operational and maintenance costs for ccs | Quintel assumption
| wacc | % | 0.02 | Weighted average cost of capita | See https://docs.energytransitionmodel.com/main/cost-wacc/#households-real-wacc-2
| takes_part_in_ets | yes=1, no=0 | 0 |  | Quintel assumption
Other
| construction_time | years | 0 | Construction time of the plant | Quintel assumption
| technical_lifetime | years | 15 | Technical lifetime of the plant | DHPA
| free_co2_factor | - | 0 |  | Quintel assumption

## Research data
Parameter | Unit | Results | Quintel assumption | TNO | Techneco | Techneco2 | ODE & VEA | Ecofys | ISSO 72 and Quintel calc | DHPA | Warmtepompforum | Installand | Nefit | Vesta | Comments
Technical
input.ambient_heat | - | 0.6324 | 0.6324 | [11 empty] | These values don't match with the shares on ETSource. They should match the new COP curve and will be updated if all datasets will be updated!
input.electricity | - | 0.18069 | 0.18069 | [11 empty] | These values don't match with the shares on ETSource. They should match the new COP curve and will be updated if all datasets will be updated!
input.hydrogen | - | 0.18692 | 0.18692 | [11 empty] | These values don't match with the shares on ETSource. They should match the new COP curve and will be updated if all datasets will be updated!
output.cooling | - | 0 | 0 | [11 empty] | Quintel working definition
output.useable_heat.ambient_heat | - | 1 |  |  |  | 1
output.useable_heat.electricity | - | 1 |  |  |  | 1
output.useable_heat.network_gas | - | 1.07 |  | 1.07 | [10 empty] | From households_space_heater_combined_network_gas
fever.base_cop | - | 2.3233 | [5 empty] | 2.3233
fever.capacity.electricity | - | 0.0018327 | [5 empty] | 0.0018327
fever.capacity.network_gas | - | 0.022 | 0.022
fever.cop_cutoff | - | 2.6002 | 2.6002
fever.cop_per_degree | - | 0.057833 | [5 empty] | 0.057833
availability | - | 0 | 0 | [11 empty] | From households_space_heater_heatpump_air_water_electricity
full_load_hours | hour/year | 0 | 0 | [11 empty] | Calculated by ETM
households_supplied_per_unit | - | 1 | 1 | [11 empty] | Definition
#REF! | #REF! | 0 | 0 | [11 empty] | NA
heat_output_capacity | MW | 0.0049 |  |  |  | 0.0049 | [8 empty] | Currently only includes the HP part
Costs
initial_investment | euro | 3819 |  |  | 4135 | [8 empty] | 3819 | Gas part costs from households_space_heater_combined_network_gas
ccs_investment | euro | 0 | 0 | [11 empty] | NA
cost_of_installing | euro | 0 |  |  | 600 |  |  |  |  | 1000 |  |  |  | 0
decommissioning_costs | euro | 0 | 0 | [11 empty] | NA
fixed_operation_and_maintenance_costs_per_year | euro/year | 200 |  |  |  |  | 252.8926 |  |  | 200
variable_operation_and_maintenance_costs_per_full_load_hour | euro/FLH | 0 | 0 | [11 empty] | Calculated by ETM
variable_operation_and_maintenance_costs_for_ccs_per_full_load_hour | euro/FLH | 0 | 0 | [11 empty] | NA
wacc | % | 0.04 | 0.04 | [11 empty] | From households_space_heater_heatpump_air_water_electricity
takes_part_in_ets | yes=1, no=0 | 0 | 0 | [11 empty] | NA
Other
construction_time | years | 0 | 0 | [11 empty] | NA
technical_lifetime | years | 15 | [7 empty] | 15 |  |  |  |  | Lowest of the two components (heatpump_air_water_electricity and combined_network_gas)
free_co2_factor | - | 0 | 0 | [11 empty] | NA

## Sources
Definition on the sources
Type | Source | Country | Date published | Subject year | Date retrieved | ETM Library URL | Link
Investment costs | Techneco | NL | nd | nd | 03/12/2015 | http://refman.et-model.com/publications/2015 | http://www.rvdwal.nl/uploads/files/ELGA.pdf
Cost_of_installing
fixed_o&m_costs | ODE & VEA | BE | Aug 2013 | Aug 2013 | 08/12/2015 | http://refman.et-model.com/publications/2014 | http://www2.vlaanderen.be/economie/energiesparen/milieuvriendelijke/Publicaties/Warmte_uit_de_natuur_Waterpomp-aug2013.pdf
heat_output_capacity | Techneco2 | NL | 2015 | 2015 | 08/12/2015 | http://refman.et-model.com/publications/2016 | http://techneco.nl/wp-content/uploads/2015/09/Brochure-Elga-2015-web.pdf
input.network_gas | TNO | NL | 2015 | 2015 | 08/12/2015 | http://refman.et-model.com/publications/2017 | http://techneco.nl/wp-content/uploads/2015/09/2015-Elga-Gelijkwaardigheidsverklaring.pdf
fever.base_cop | Ecofys | NL | 2015 | 2015 | 2017-08-01 | https://refman.energytransitionmodel.com/search?utf8=%E2%9C%93&q=systeemkosten&commit=Search
fever.cop_per_degree
storage.volume | ISSO 72 and Quintel calc | NL | 2010 | ? | 2017-08-01 | https://warmtepomp-weetjes.nl/warmtepomp/buffervat/
initial_investment | DHPA | NL |  |  | 2017-08-01 | Phone conversation Peter Wagener notes: | 201707_Tabel RV WW en koude met warmtepompen
| Vesta | NL |  |  | 2020-01-01 | Vesta Functioneel Ontwerp 4.0
fever.capacity.electricity
cost_of_installing
heat_output_capacity
fixed_operation_and_maintenance_costs_per_year
technical_lifetime
storage.volume
storage.cost_per_mwh | Installand | NL | ? | ? | 42979 | https://www.installand.nl/shop/verwarming/warmtepomp/nibe-buffervat-ukv-500-80302
storage.cost_per_mwh | Nefit | NL | ? | ? | 42979 | http://nl.documents2.nefit.nl/download/pdf/file/6720819095.pdf
storage.volume | Warmtepompforum | NL | ? | ? | 2017-08-01 | http://www.warmtepompforum.nl/Volumebuffervat.php
input.ambient_heat | Quintel assumption |  |  |  |  | various, see comments in Researh data tab
input.electricity
output.cooling
output.useable_heat
#REF!
forecasting_error
full_load_hours
households_supplied_per_unit
part_load_efficiency_penalty
part_load_operating_point
electricity_output_capacity
simult_sd
simult_se
simult_wd
simult_we
peak_load_units_present
ccs_investment
decommissioning_costs
variable_operation_and_maintenance_costs_per_full_load_hour
variable_operation_and_maintenance_costs_for_ccs_per_full_load_hour
wacc
takes_part_in_ets
land_use_per_unit
construction_time
free_co2_factor
hours_prep_nl
hours_prod_nl
hours_place_nl
hours_maint_nl
hours_remov_nl

## Notes
Source | Notes
TNO |  |  |  | Quintel definitions
heatpump part share is
0.63 according to Techneco
0.801 according to TNO
But the ETM has significantly lower Q
For now, we set the gas part share to be 0.2
|  | 0.2 |  | output of useable heat share from gas part
|  | 1.07 |  | output.useable_heat.network_gas
efficiency of gas part
Based on HR-107 condensing boiler
From households_space_heater_combined_network_gas
To find the input share of network gas,
we divide the output share by the efficiency
|  | 0.18692 |  | input.network_gas
Techneco2
|  | 4.9 | kW | heat_output_capacity
|  | 0.0049 | MW | Note: for HP part
|  | 4.5 |  | COP
|  | 0.6324 |  | input.ambient_heat
|  | 0.18069 |  | input.electricity
|  | 1 |  | output.useable_heat.ambient_heat
|  | 1 |  | output.useable_heat.electricity
Efficiency of HP part
Techneco
|  | 2635 | euro | investment costs
Note: just for the HP
|  | 600 | euro | installing costs
|  | 1500 | euro | investment costs |  | from households_space_heater_combined_network_gas
Note: just for the gas part of the hhp
|  | 4135 | euro | total investment costs
| #REF! | 0 | MWh | Buffering not required for Techneco Elga, it is self modulling
ODE
|  | 117 | euro/yr | fixed operational costs incl. taxes
for HP part
|  | 96.6942 | euro/yr | fixed operational costs excl taxes
for HP part
|  | 189 | euro/yr | fixed operational costs incl. taxes
for gas part
|  | 156.1983 | euro/yr | fixed operational costs excl. taxes
for gas part
|  | 252.8926 | euro/yr | total fixed operational costs
for HHP
Quintel WD |  | fever.cop_cutoff | 2.6002
This cut-off COP is the cost-optimal threshold COP calculated based on these gas and electricity prices
|  | gas | 81.4 | euro/m3
|  |  | 2.4036 | euro/MJ warmte
|  | electricity | 22.5 | euro/kWh
|  |  | 6.25 | euro/MJ warmte | voor COP1
|  | threshold COP | 2.6002
|  | fever.capacity.network_gas | 0.022 |  | quintel/etsource@0277ad226491f5aae44c874b298cbcf694d2f6cb
Ecofys | page | 65
Update Marlieke Verweij 20200401:
Output temperature is assumed to be 45 degrees and the COP curve is based on the Ecofys COP curves for 35 and 50 degrees Celsius.
| output temperatuur (graden Celsius) | 35 | 45 | 50
| base_cop | 3.25 | 2.3233 | 1.86
| cop_per_degree | 0.0875 | 0.057833 | 0.043
| source | linear fit Ecofys curve |  | linear fit Ecofys curve
| fever.base_cop | 2.3233 | COP
| fever.cop_per_degree | 0.057833 | COP/degree C
With this output temperature and the cost-optimal threshold COP of 2.6, the HHP electricity share (heat output) for houses with energylabel B is 64%.
The input share in the node for the start year should be adjusted soon, will be done together with dataset update!
DHPA | Phone conversation
| See file on Dropbox | 201707_Tabel RV WW en koude met warmtepompen
| technical_lifetime | 15 | years
| cost_of_installing | 1000 | euro
| fixed_operation_and_maintenance_costs_per_year | 200 | euro/year
| heat_output_capacity | 0.005 | MW
[5 empty] | 5 | kW
| Ref temperature for output capacity | 7 | oC
| fever.capacity.electricity | 0.0018327 | MW
| #REF! | 0 | MWh | HHP's don’t need a buffer for storage as the compressor regulates itself.
ISSO 72 and Quintel calc |  |  |  | Note
| buffer time | 10 | min
| output capacity | 10 | kW output
| specific capacity water | 4.18 | kJ/oC/l
| temperature difference system | 10 | oC | Educated guess based on various sources
| volume of buffer | 143.5407 | liter
| conversion kJ to kWh | 3600000 | kJ to MWh
| #REF! | 0.0017 | MWh
Warmtepompforum | buffer time | 20 | min
| output capacity | 10 | kW output
| specific capacity water | 4.18 | kJ/oC/l
| temperature difference system | 10 | oC | Educated guess based on various sources
| volume of buffer | 287.0813 | liter
| conversion kJ to kWh | 3600000 | kJ to kWh
| #REF! | 0.0033 | kWh
Installand
| specific heat capacity of water | 4.18 | kJ/oC/l
| delta T | 10 | oC
|  | 41.8 | kJ/l
|  | 3600000 | kJ/MWh
|  | 1.1611e-05 | MWh/liter
|  | 500 | liter
| costs including VAT | 1159 | euro
| costs excluding VAT | 957.8512 | euro
| costs/liter | 1.9157 | euro/liter
| #REF! | 164988.7303 | euro/MWh
Nefit |  | 300 | liter
| costs excluding VAT | 539 | euro
| costs/liter | 1.7967 | euro/liter
| #REF! | 154736.8421 | euro/MWh
Vesta Fucntioneel Ontwerp 4.0
| minimale investeringskosten | 2808 | euro/aansluiting
| maximale investeringskosten | 4830 | euro/aansluiting
| gemiddeld | 3819 | euro/aansluiting
dit is inclusief de cost_of_installing, dus die gaat naar nul
Note: since the hybrid heatpump (HHP) is modeled as one converter, but in fact has two subtechnologies, it is necessary to find attribute values for both technologies. These two subtechnologies are an air/water HP and network gas condensing boiler. Henceforth the will be referred to as `HP part' and 'gas part', respectively.