## Cover sheet
Cover Sheet
Document | energy_hydrogen_autothermal_reformer_ccs_must_run
Author | Marlieke Verweij
Organization | Quintel Intelligence
Legend
Cells | Intermediate (calculation)
Result
Manual input
Reference to manual input or data input
Tabs | Introductory
Dashboard
Research data
Sources
Results
Main calculations
Additional calculations
Output to csv

## Dashboard
This sheet summarizes all node attributes formatted in the way they are used by the Energy Transition Model. Use the Excel formulas to find the original data and sources for these numbers. You can also use this document to update the attribute value. Once you have finished updating, save this document and run rake import:node NODE="nodename" to update the node attributes on ETSource.
| Attribute | Unit | Value | Definition | Source
Technical
| input.natural_gas | - | 1 | Input share of natural gas | ECN part of TNO
| input.electricity | - | 0 | Input share of electricity | ECN part of TNO
| output.hydrogen | - | 0.71078 | Efficiency | ECN part of TNO
| typical_input_capacity | MW | 14389.7379 | Typical input capacity | ECN part of TNO
| full_load_hours | h | 8030 |  | ECN part of TNO
| hydrogen_output_capacity | MW | 10228 |  | ECN part of TNO
Cost
| initial_investment | euro | 8709781250 | Initial investment costs | ECN part of TNO
| fixed_operation_and_maintenance_costs_per_year | euro/yr | 409120000 | Fixed operational and maintenance costs per year (incl. ccs) | ECN part of TNO
| variable_operation_and_maintenance_costs_per_full_load_hour | euro/flh | 0 | Variable operation and maintenance costs per flh | Quintel assumption
| ccs_investment |  | 3563818750 | CCS investment costs | ECN part of TNO
| cost_of_installing |  | 0 | Installation costs | Quintel assumption
| decommissioning_costs |  | 1227360000 | Decommissioning costs | DOE: Hydrogen and Fuel Cells program
| variable_operation_and_maintenance_costs_for_ccs_per_full_load_hour |  | 0 | Variable operational and maintenance costs for ccs per flh | Quintel assumption
| wacc | % | 0.07 | Weighted average cost of capital | Quintel assumption, see https://docs.energytransitionmodel.com/main/cost-wacc/
| takes_part_in_ets | yes=1, no=0 | 1 |  | Quintel assumption
Other
| technical_lifetime | years | 10 | Technical lifetime of the plant | ECN part of TNO
| construction_time | years | 3 | Construction time of the plant | DOE: Hydrogen and Fuel Cells Program
| free_co2_factor | factor | 0.96 |  | ECN part of TNO
| ccs_capture_rate | factor | 0.96 |  | ECN part of TNO

## Research data
Attribute | Unit | Values | ECN part of TNO | DOE | Elsevier article | Comments
Technical
input.natural_gas | - | 1 | 1
input.electricity | - | 0 | 0
output.hydrogen | - | 0.71078 | 0.71078
typical_input_capacity | MW | 14389.7379 | 14389.7379
full_load_hours | h | 8030 | 8030
hydrogen_output_capacity | MW | 10228 | 10228
Costs
initial_investment | euro | 8709781250 | 8709781250
fixed_operation_and_maintenance_costs_per_year | euro/yr | 409120000 | 409120000
ccs_investment |  | 3563818750 | 3563818750
Decommissioning_costs | euro | 1227360000 |  | 1227360000
Other
technical_lifetime | years | 10 | 10
construction_time | years | 3 |  | 3
free_co2_factor | factor | 0.96 | 0.96

## Sources
Definition on the sources
Type | Source | Country | Date published | Subject year | Date retrieved | ETM Library URL | Link
Datasheet | DOE: Hydrogen and Fuel cells program | US | 2015 | 2010 | 2015-11-20 | http://refman.et-model.com/publications/2012 | http://www.hydrogen.energy.gov/h2a_prod_studies.html
Research article Elsevier | University of Alberta, Canada |  | 2022 | 2022 | 2022-10-01 |  | https://reader.elsevier.com/reader/sd/pii/S0196890422000413?token=8BF4C440572144727C58CD7089F34A2F7883E48F7F9680F1FDE741B35B9BC98BEB862B2865D20314B73AB762EF9F0C83&originRegion=eu-west-1&originCreation=20221026113522
Technology factsheet | ECN part of TNO |  | 2020 | 2018 | 2021-03-01 | https://refman.energytransitionmodel.com/publications/2139 | https://energy.nl/wp-content/uploads/2019/07/Steam-methane-reforming-SMR-for-hydrogen-production-1.pdf

## Notes
Source | Page | Notes
ECN part of TNO |  | To avoid circular calculations in the ETM, we cannot model the electricity input of the ATR plant. Circularity = hydrogen from ATR -> hydrogen power plant -> electricity for ATR.
Together with the consortium (EBN, Gasunie, TKI Nieuw Gas, TKI Energie & Industrie) we have decided to model a hydrogen turbine internally, producing the necessary electricity
original values
|  | 1 | - | hydrogen output
|  | 1.2 | - | natural gas input
|  | 0.05 | - | electricity input
|  | 34% |  | Assumed efficiency of energy_power_turbine_hydrogen in the ETM
|  | 0.14706 | - | hydrogen needed to produce electricity input
|  | 0.85294 | - | corrected hydrogen output - lower due to electricity production
normalized values
|  | 0.71078 | - | hydrogen output (assuming natural gas input = 1.0)
|  | 1 | - | natural gas input
|  | 0 | - | electricity input
|  | 10228 | MW | hydrogen output capacity
|  | 14389.7379 | MW | typical_input_capacity
|  | 8030 | h | full_load_hours
|  | 1.2 | mln euro/MW | investments costs per year
|  | 12273600000 | euro | initial_investment
|  | 0.04 | mln euro/MW/y | fixed operational costs per year (excl. fuel costs)
|  | 409120000 | euro/y | fixed_operation_and_maintenance_costs_per_year
|  | 10 | y | technical_lifetime
|  | 0.96 | - | capture rate / free_co2_factor
Here the NOE (2018) value is taken as this is the main reference for the ATR + CCS in this factsheet
Article Elsevier 2022
First, calculate the % additional ccs investment from this article
|  | 1090 | million dollar | ATR
|  | 1536 | million dollar | ATR + CCS
|  | 29.04% |  | Share of CCS unit in total ATR + CCS unit costs
Applying the % additional ccs investment to the costs from ECN part of TNO factsheet
|  | 3563818750 | euro | ccs investment
|  | 8709781250 | euro | investment excluding ccs
DOE: Hydrogen and Fuel cells program
Copy data from SMR: % decommission costs, land use & construction time
|  | 3 | yr | construction time
|  | 10 | % | of depreciable capital investment
|  | 0.1 |  | decommissioning factor
|  | 12273600000 | euro | total depreciable capital costs
|  | 1227360000 | euro | decommissioning costs