## Cover sheet
Cover Sheet
Document | energy_hydrogen_steam_methane_reformer_must_run
Author | Mathijs Bijkerk
Organization | Quintel Intelligence
Legend
Cells | Intermediate (calculation)
Result
Manual input
Reference to manual input or data input
Tabs | Introductory
Dashboard
Research data
Sources
Results
Main calculations
Additional calculations
Output to csv

## Dashboard
This sheet summarizes all node attributes formatted in the way they are used by the Energy Transition Model. Use the Excel formulas to find the original data and sources for these numbers. You can also use this document to update the attribute value. Once you have finished updating, save this document and run rake import:node NODE="nodename" to update the node attributes on ETSource.
| Attribute | Unit | Value | Definition | Source
Technical
| input.natural_gas | - | 1 | Input share of natural gas | ECN part of TNO
| input.electricity | - | 0 | Input share of electricity | ECN part of TNO
| output.hydrogen | - | 0.81301 | Efficiency | ECN part of TNO
| typical_input_capacity | MW | 369 | Typical input capacity | ECN part of TNO
| full_load_hours | h | 8322 |  | ECN part of TNO
| availability | - | 1 |  | Quintel assumption
| hydrogen_output_capacity | MW | 300 |  | ECN part of TNO
Cost
| initial_investment | euro | 222000000 | Initial investment costs | ECN part of TNO
| fixed_operation_and_maintenance_costs_per_year | euro/yr | 9000000 | Fixed operational and maintenance costs per year (incl. ccs) | ECN part of TNO
| variable_operation_and_maintenance_costs_per_full_load_hour | euro/flh | 0 | Variable operation and maintenance costs per flh | Quintel assumption
| ccs_investment |  | 0 | CCS investment costs | Without ccs
| cost_of_installing |  | 0 | Installation costs | Quintel assumption
| decommissioning_costs |  | 12768645.7357 | Decommissioning costs | DOE: Hydrogen and Fuel Cells program
| variable_operation_and_maintenance_costs_for_ccs_per_full_load_hour |  | 0 | Variable operational and maintenance costs for ccs per flh | Without ccs
| wacc | % | 0.04 | Weighted average cost of capital | Quintel assumption, see https://docs.energytransitionmodel.com/main/cost-wacc/
| takes_part_in_ets | yes=1, no=0 | 1 |  | Quintel assumption
Other
| technical_lifetime | years | 25 | Technical lifetime of the plant | ECN part of TNO
| construction_time | years | 3 | Construction time of the plant | DOE: Hydrogen and Fuel Cells Program
| free_co2_factor | - | 0 |  | Quintel assumption

## Research data
Attribute | Unit | Values | ECN part of TNO | DOE | Comments
Technical
input.natural_gas | - | 1 | 1
input.electricity | - | 0 | 0
output.hydrogen | - | 0.81301 | 0.81301
typical_input_capacity | MW | 369 | 369
full_load_hours | h | 8322 | 8322
hydrogen_output_capacity | MW | 300 | 300
Costs
initial_investment | euro | 222000000 | 222000000
fixed_operation_and_maintenance_costs_per_year | euro/yr | 9000000 | 9000000
Decommissioning_costs | euro | 12768645.7357 |  | 12768645.7357
Other
technical_lifetime | years | 25 | 25
construction_time | years | 3 |  | 3
land_use_per_unit | km2 | 0.032356 |  | 0.032356

## Sources
Definition on the sources
Type | Source | Country | Date published | Subject year | Date retrieved | ETM Library URL | Link
Datasheet | DOE: Hydrogen and Fuel cells program | US | 2015 | 2010 | 2015-11-20 | http://refman.et-model.com/publications/2012 | http://www.hydrogen.energy.gov/h2a_prod_studies.html
Technology factsheet | ECN part of TNO |  | 2020 | 2018 | 2021-03-01 | https://refman.energytransitionmodel.com/publications/2139 | https://energy.nl/wp-content/uploads/2019/07/Steam-methane-reforming-SMR-for-hydrogen-production-1.pdf

## Notes
Source | Page | Notes
ECN part of TNO
|  | 1.04 | - | min value for natural gas input
|  | 1.42 | - | max value for natural gas input
|  | -1 | - | min value for hydrogen output
|  | -1 | - | max value for hydrogen output
|  | -0.03 | - | min value for electricity output
|  | 0 | - | max value for electricity output
|  | 0 | - | input.electricity |  | SMR plants can in some case produce electricity. Here asumed to be 0.
|  | 1.23 | - | average value for natural gas input
|  | 1 | - | input.natural_gas |  | Input value is scaled to 1.00
|  | 0.81301 | - | output.hydrogen |  | Output value is scaled accordingly
|  | 300 | MW | hydrogen output capacity
|  | 369 | MW | typical_input_capacity
|  | 8322 | h | full_load_hours
|  | 0.74 | mln euro/MW | investments costs per year
|  | 222000000 | euro | initial_investment |  | Source data per MW is scaled based on the output capacity to calculate costs
|  | 0.03 | mln euro/MW/y | fixed operational costs per year (excl. fuel costs)
|  | 9000000 | euro/y | fixed_operation_and_maintenance_costs_per_year |  | Source data per MW is scaled based on the output capacity to calculate costs
|  | 25 | y | technical_lifetime
DOE: Hydrogen and Fuel cells program
|  | 1.1737 | USD/eur | USD-euro conversion ratio | Exchange rate | Unit | Value | Definition | Date
User set parameters
|  |  |  | 2012 USD | dollar_per_euro | USD/EUR | 1.1737 | Running Month Average | 06/04//2018
|  |  |  | 261300 kg/day production | http://www.ecb.europa.eu/stats/exchange/eurofxref/html/eurofxref-graph-usd.en.html
No taxes
No inflation
|  | 3 | yr | construction time
|  | 10 | % | of depreciable capital investment
|  | 0.1 |  | decommissioning factor
|  | 149865595 | USD | total depreciable capital costs
|  | 127686457.3571 | euro | total depreciable capital costs
|  | 12768645.7357 | euro | decommissioning costs
|  | 7.9953 | acres | land use per plant
|  | 0.032356 | km2 | land use per plant