## Cover sheet
Cover Sheet
Document | energy_hydrogen_storage_depleted_gas_field
Author | Kas Kranenburg
Organization | Quintel Intelligence
Legend
Cells | Intermediate (calculation)
Result
Manual input
Reference to manual input or data input
Tabs | Introductory
Dashboard
Research data
Sources
Results
Main calculations
Additional calculations
Output to csv

## Dashboard
This sheet summarizes all node attributes formatted in the way they are used by the Energy Transition Model. Use the Excel formulas to find the original data and sources for these numbers. You can also use this document to update the attribute value. Once you have finished updating, save this document and run rake import:node NODE="nodename" to update the node attributes on ETSource.
| Attribute | Unit | Value | Definition | Source
Technical
| storage.volume | MWh | 8000000 | Storage volume of gas fields | IEA 2022
| typical_input_capacity | MW | 11111.11 | Capacity of wells | TNO 2022
| output.hydrogen | % | 1 | Output of storage | Quintel assumption, out of scope (Hystories 2022 does mention an output efficiency rate)
| availability | - | 1 |  | Quintel assumption
| full_load_hours | FLH/year | 8760 |  | Quintel assumption
| hydrogen_output_capacity | MW | 11111.11 |  | Equal to input capacity
Cost
| initial_investment | euro | 0 | Initial investment costs | Quintel assumption: for hydrogen storage initial investments costs are calculated from two components, typical costs per input capacity and per storage volume
| fixed_costs_per_mw_input_capacity | euro/MW | 1060000 |  | Hystories 2022
| storage.cost_per_mwh | euro/MWh | 350 |  | Hystories 2022
| ccs_investment | euro | 0 | CCS investment costs | Quintel assumption
| cost_of_installing | euro | 0 | Installation costs | Quintel assumption
| decommissioning_costs | euro | 0 | Decommissioning costs | Quintel assumption
| fixed_operation_and_maintenance_costs_per_year | euro/year | 527111111.1111 | Fixed operational and maintenance costs per year | Hystories 2022
| variable_operation_and_maintenance_costs_per_full_load_hour | euro/FLH | 50333.3333 | Variable operation and maintenance costs per flh | Hystories 2022
| variable_operation_and_maintenance_costs_for_ccs_per_full_load_hour | euro/FLH | 0 | Variable operational and maintenance costs for CCS per flh | Quintel assumption
| wacc | % | 0.07 | Weighted average cost of capital | See https://docs.energytransitionmodel.com/main/cost-wacc/#new--immature-technologies-real-wacc-7
| takes_part_in_ets | yes=1, no=0 | 0 |  | Quintel assumption
Other
| technical_lifetime | years | 30 | Technical lifetime of the plant | Hystories 2022
| construction_time | years | 6 | Construction time of the plant | TNO 2022
| free_co2_factor | - | 0 |  | Quintel assumption

## Research data
Parameter | Unit | Results | HyStories 2022 | IEA 2023 | Consultation experts | Comments
Technical
storage.volume | MWh | 8000000 |  | 8000000
capacity.volume | MW | 11111.11 |  |  | 11111.1111 | based on30 day depletion and filling time of gas fields
Other
Technical lifetime | years | 30 | 30
construction time | years | 6 |  |  | 6
Costs
Initial investment costs capacity | euro/MW | 1060000 | 1060000
Initial investment costs volume | euro/MWh | 350 | 350
Fixed operational and maintenance costs | euro/y | 527111111.1111 | 527111111.1111
Variable operational and maintenance costs | euro/FLH | 50333.3333 | 50333.3333

## Sources
Definition on the sources
Type | Source | Country | Date published | Subject year | Date retrieved | ETM Library URL | Link
costs | HyStories | EU | 2022-02-18 | 2022 |  |  | https://hystories.eu/wp-content/uploads/2022/05/Hystories_D5.4-0-Assumptions-and-input-parameters-for-modelling-of-the-European-energy-system.pdf
volumes | IEA | EU | 2023-04-01 | 2023 |  |  | https://www.ieahydrogen.org/task/task-42-underground-hydrogen-storage/
capacity | TNO | NL | 2022-07-01 | 2022 |  |  | https://repository.tno.nl/SingleDoc?find=UID%20767ae646-8e67-43ec-8596-ccf2b7ca383b

## Notes
Source | Notes
This node source analysis contains 3 sources, the source from Hystories has been deemed the most complete in costs. From IEA the common vlaue of gas fields, from TNO the typical volume of the wells.
Source: Hystories WP 5 D5.40
CAPEX
capacity.cost | 1060000 | €/MW
volume.cost | 350 | €/MWh
capacity.cost
Fixed OPEX (annualy)
capacity.cost | 42400 | €/MW/year (4% of CAPEX)
volume.cost | 7 | €/MWh/year (2% of CAPEX)
capacity.cost | 471111111.1111 | €/year (4% of CAPEX multiplied by standard volume)
volume.cost | 56000000 | €/year (2% of CAPEX multiplied by standard volume)
fixed_operation_and_maintenance_costs_per_year | 527111111.1111
Variable OPEX
input.cost | 1.86 | €/MWh
output.cost | 2.67 | €/MWh
variable_opex.cost | 4.53 | €/MWh
variable_operation_and_maintenance_costs_per_full_load_hour | 50333.3333 | €/flh ( based on full load capacity of 11111 MW)
Lifetime in/out | 30 | years
Lifetime volume | 50 | years
input efficiency | 100 | %
output efficiency | 97 | %
overall efficiency | 97 | %
Source: IEA Hydrogen tcp-task 42: Underground hydrogen storage
CAPEX
capacity.cost | 645 | €/kW
volume.cost | 0.2 | €/kWh
Fixed OPEX (annualy) | 5.2 | %
Lifetime | 40 | years
Typical capacity (max) | 20000000 | MWh
Typical capacity (min) | 100000 | MWh
Typical capaicty (regular) | 8000000 | MWh
Source: TNO- 2022-R11212
[5 empty] | Assumptions based on TNO- 2022-R11212 , OPVIS 1.0 and verification with experts | [6 empty] | Cushion gas costs calculation
[5 empty] | Usage of gas fields will be for seasonal storage, according to TNO -2022-R11212 filling time is 100 days | [7 empty] | hydrogen cushion gas | units | Source
storage.capacity | 4000 | MW | 96 GWh per day |  | 1 gas field will have capacity of 8 - 20 TWh --> for this node source analysis we assume 8 | [6 empty] | Necessary cushion gas per gas field (8 Twh) | 16000 | GWh | TNO-02022-R11212 | OPVIS 2.0 : 1 put --> 11GWH --> 3,8 miljoen m^3 waterstof (productievermogen)
storage.volume | 8000000 | MWh | 8 TWh |  | Based on 8 TWh and numbers of TNO-2022-R11212, 8 wells per field | [6 empty] | Energy capacity of hydrogen per kg | 33.3 | kWh/ kg
[5 empty] | 1 well has capacity to produce and inject 12 Gwh per day | [6 empty] | Necessary kg per salt cavern | 480480480.4805 |  |  | Aanname van GasUnie is 50 GWH per dag injectievermogen staat gelijk aan 8 putten
[5 empty] | Capacity is therefore 96 GWh per day (∼1% of 8 TWh) | [6 empty] | Costs hydrogen per kg | 2.7 | euro/kg | TNO-02022-R11212 | Productie snelheid is 2 keer zo hoog
[5 empty] | We assume production and injection capacity are equal, this means more compresion capacity for injection needs to be installed | [6 empty] | Costs in necessary gas per gas field | 1297.2973 | Million euros |  | 100 GWh --> 8 putten --> 1 dag
[5 empty] | Since TNO-2022-R11212 assumes injection = 0.5* production, we assume twice as much compressors | [10 empty] | 12,5 GWh --> 1 put --> 1 dag
CAPEX (capacity) | 693 | Million euros | 0.17325 | eur per kw | [11 empty] | Conversie van 0,85 van gasvolume naar waterstofvolume (opvis)
CAPEX (volume) | 1297.2973 | Million euros | 0.00016216 | eur per kwh
[5 empty] | Volume related costs ( 8 TWh) |  |  |  | Source | [6 empty] | 4 TWH --> 1.2 bcm?
Lifetime | 40 | years |  |  | hydrogen cushion gas |  | 1297.2973 | Million euros | [7 empty] | 1 bcm --> 10,77 PJ
construction time | 6 | year | 5-7 years | [12 empty] | 3 TWh --> 1 bcm
OPEX | 5.2% | CAPEX | [13 empty] | 1,2 bcm --> 3,6 TWh
1,5 mrd capex voor 4 TWh
[5 empty] | Capacity related costs (96 GWh per day) | Amount | Costs per unit | Total | Unit | Source | Notes |  |  |  |  | 120 MJ/ kg
Verification after expert consultation |  |  |  |  | Wells | 8 | 25 | 200 | Million euros | TNO-02022-R11212 | 16 wells for 15 TWh --> 8 wells for 8 TWh |  |  |  |  | 33,3 kWh / kg
storage.capacity | 11111.1111 | MW | fill and depletion time: 30 days |  | Purification unit | 1 | 143 | 143 | Million euros | TNO-02022-R11212 | 100 mln sm^3 needed for 15 TWh --> 50 sm^3 necessary for 8 TWh |  |  |  |  | 4TWh/33,3 kWh = 121 Miloen kg
[5 empty] | 15 MW compressors | 7 | 50 | 350 | Million euros | TNO-02022-R11212 | 7 needed for 15 TWh (TNO) --> For injection capacity = volume capacity, we need 2* TNO assumptions --> 7 needed for * TWh |  |  |  |  | 4TWh = 14,4 PJ
CAPEX (capacity) | 1925 | Million euros | 0.17325 | eur per kw | Total |  |  | 693 | [7 empty] | 14,4 * 10^9 MJ
0.0167* 14,4 = 240 miljoen euro aan waterstof
Kortcyclisch berekening
4000GWH --> 30 putten --> 5 dagen
800 GWh --> 30 putten --> 1 dag
26,67 GWh --> 1 put --> 1 dag
Seizoen berekening
15000GWh --> 60 putten --> 00 dagen
300 GWh --> 60 putten --< 1 dag
5 GWh --> 1 put --> 1 dag
Strategische berekening
12000GWh --> 54 putten --> 80 dagen
150 GWh --> 54 putten --> 1 dag
2,777778 --> 1 put --> 1 dag