## Cover sheet
Cover Sheet
Document | energy_hydrogen_storage_salt_cavern
Author | Kas Kranenburg
Organization | Quintel
Legend
Cells | Intermediate (calculation)
Result
Manual input
Reference to manual input or data input
Tabs | Introductory
Dashboard
Research data
Sources
Results
Main calculations
Additional calculations
Output to csv

## Dashboard
This sheet summarizes all node attributes formatted in the way they are used by the Energy Transition Model. Use the Excel formulas to find the original data and sources for these numbers. You can also use this document to update the attribute value. Once you have finished updating, save this document and run rake import:node NODE="nodename" to update the node attributes on ETSource.
| Attribute | Unit | Value | Definition | Source
Technical
| storage.volume | MWh | 250000 | Storage volume of gas fields | IEA 2022
| typical_input_capacity | MW | 1000 | Capacity of wells | TNO 2022
| output.hydrogen | % | 1 | Output of storage | Hystories 2022
| availability | - | 1 |  | Quintel assumption
| full_load_hours | FLH/year | 8760 |  | Quintel assumption
| hydrogen_output_capacity | MW | 1000 |  | Equal to input capacity
Cost
| initial_investment | euro | 0 | Initial investment costs | Quintel assumption: for hydrogen storage initial investments costs are calculated from two components, typical costs per input capacity and per storage volume
| fixed_costs_per_mw_input_capacity | euro/MW | 260000 |  | Hystories 2022
| storage.cost_per_mwh | euro/MWh | 550 |  | Hystories 2022
| ccs_investment | euro | 0 | CCS investment costs | Quintel assumption
| cost_of_installing | euro | 0 | Installation costs | Quintel assumption
| decommissioning_costs | euro | 0 | Decommissioning costs | Quintel assumption
| fixed_operation_and_maintenance_costs_per_year | euro/year | 10567500 | Fixed operational and maintenance costs per year | Hystories 2022
| variable_operation_and_maintenance_costs_per_full_load_hour | euro/FLH | 3030 | Variable operation and maintenance costs per flh | Hystories 2022, TNO 2022
| variable_operation_and_maintenance_costs_for_ccs_per_full_load_hour | euro/FLH | 0 | Variable operational and maintenance costs for CCS per flh | Quintel assumption
| wacc | % | 0.07 | Weighted average cost of capital | See https://docs.energytransitionmodel.com/main/cost-wacc/#new--immature-technologies-real-wacc-7
| takes_part_in_ets | yes=1, no=0 | 0 |  | Quintel assumption
Other
| technical_lifetime | years | 30 | Technical lifetime of the plant | Hystories 2022
| construction_time | years | 6 | Construction time of the plant | TNO 2022
| free_co2_factor | - | 0 |  | Quintel assumption

## Research data
Parameter | Unit | Results | HyStories 2022 | IEA 2023 | TNO 2022 | Comments
Technical
output.hydrogen | % | 100 | 100
storage.volume | MWh | 250000 |  | 250000
storage.volume | MW | 1000 |  |  | 1000
Other
Technical lifetime | years | 30 | 30
construction_time | years | 6 |  |  | 6 | 5-7 years
Costs
Initial investment costs capacity | euro/MW | 260000 | 260000
Initial investment costs volume | euro/MWh | 550 | 550
fixed_operation_and_maintenance_costs_per_year | euro/y | 10567500 | 10567500
variable_operation_and_maintenance_costs_per_full_load_hour | euro/flh | 3030 | 3030

## Sources
Definition on the sources
Type | Source | Country | Date published | Subject year | Date retrieved | ETM Library URL | Link
costs | HyStories | EU | 2022-02-18 | 2022 |  |  | https://hystories.eu/wp-content/uploads/2022/05/Hystories_D5.4-0-Assumptions-and-input-parameters-for-modelling-of-the-European-energy-system.pdf
volumes | IEA | EU | 2023-04-01 | 2023 |  |  | https://www.ieahydrogen.org/task/task-42-underground-hydrogen-storage/
capacity | TNO | NL | 2022-07-01 | 2022 |  |  | https://repository.tno.nl/SingleDoc?find=UID%20767ae646-8e67-43ec-8596-ccf2b7ca383b

## Notes
Source | Notes
This node source analysis contains 3 sources, the source from Hystories has been deemed the most complelte, and therefore been implemented in the model.
Since storage of hydrogen in salt cavernes is an immature technique, the other sources (IEA & TNO) been left in for completeness
Source: Hystories WP 5 D5.40
CAPEX
capacity.cost | 260000 | €/MW
volume.cost | 550 | €/MWh
Fixed OPEX (annualy)
capacity_per_mw | 9880 | €/MW/year (3,8% of CAPEX)
volume_per_Mwh | 2.75 | €/MWh/year (0,5 % of CAPEX)
capacity.cost | 9880000 | €/year (3,8% of CAPEX)
volume.cost | 687500 | €/year (0,5 % of CAPEX)
fixed_operation_and_maintenance_costs_per_year | 10567500 | €/year
Variable OPEX
input.cost | 2.37 | €/MWh
output.cost | 0.66 | €/MWh
variabale_opex_cost | 3.03 | €/MWh
variable_operation_and_maintenance_costs_per_full_load_hour | 3030 | €/flh ( based on full load capacity of 4000 MW)
Lifetime in/out | 30 | years
Lifetime volume | 50 | years
input efficiency | 100 | %
output efficiency | 100 | %
Source: IEA Hydrogen tcp-task 42: Underground hydrogen storage
CAPEX
capacity.cost | 205 | €/kW
volume.cost | 0.51 | €/kWh
Fixed OPEX (annualy) | 4.1 | %
Lifetime | 40 | years
Typical capacity (min) | 100000 | MWh | 0.1 TWh
Typical capacity (max) | 250000 | MWh | 0.25 TWh
Typical capacity | 250000 | MWh | 0.25 TWh
Source: TNO- 2022-R11212
Unit
storage.capacity | 1000 | MW | 24 GWh per day | Assumptions based on TNO- 2022-R11212 , OPVIS 1.0 and verification with experts
storage.volume | 250000 | MWh |  | Usage of salt caverns will be for flexible storage with a filling time of 10 days | [7 empty] | Cushion gas costs calculation
|  |  |  | Volume and capacity are split in modeling salt caverns | [8 empty] | hydrogen cushion gas | units | Source
|  |  |  | 1 salt cavern has a storage capacity of 0.25 TWh hydrogen gas | [7 empty] | Necessary cushion gas per salt cavern | 250 | GWh | TNO-02022-R11212
CAPEX (capacity) | 78.6667 | Million euros |  | 1 salt cavern usually has 2 wells | [7 empty] | Energy capacity of hydrogen per kg | 33.3 | kwh/ kg
CAPEX (volume) | 20.2703 | Million euros |  | 1 well has the capacity to produce and inject 12 GWh per day (0.5 GW * 24 h) | [7 empty] | Necessary kg per salt cavern | 7507507.5075
|  |  |  | Capacity is therefore 24 GWh per day (∼10% of 0.25 TWh) | [7 empty] | Costs hydrogen per kg | 2.7 | euro/kg | TNO-02022-R11212
Lifetime | 40 | years |  | We assume production and injection capacity are equal, this means more compresion capacity for injection needs to be installed | [7 empty] | Costs in necessary gas per salt cavern | 20.2703 | Million euros
Construction time | 6 | years | (5-7 years) | Since TNO-2022-R11212 assumes injection = 0.5* production, we assume twice as much compressors
Notes
[5 empty] | Volume related costs (250 GWh) |  | Unit | Source
[5 empty] | hydrogen cushion gas | 20.2703 | Million euros
Land?
Pipes?
[5 empty] | Capacity related costs (24 GWh per day) | Amount | Costs per unit | Total costs | unit | Source
[5 empty] | Wells | 2 | 6 | 12 | Million euros | TNO-02022-R11212 | per salt cavern 2 wells
[5 empty] | Dehydration unit | 0.33333 | 50 | 16.6667 | Million euros | TNO-02022-R11212 | per 3 salt caverns 1 dehydration unit
[5 empty] | 15 MW compressor | 1 | 50 | 50 | Million euros | TNO-02022-R11212 | per salt cavern 1 compression unit is needed so production = injection
[5 empty] | Salt factory | ? | 100 |  | Million euros | TNO-02022-R11212 | 1 unit is to large for 1 cavern
[5 empty] | brine discharge | ? |  |  |  | TNO-02022-R11212
[5 empty] | Total |  |  | 78.6667