## Cover sheet
Cover Sheet
Document | energy_import_liquid_hydrogen.ad
Author | Kas Kranenburg
Organization | Quintel Intelligence
Legend
Cells | Intermediate (calculation)
Result
Manual input
Reference to manual input or data input
Tabs | Introductory
Dashboard
Research data
Sources
Results
Main calculations
Additional calculations
Output to csv

## Dashboard
This sheet summarizes all node attributes formatted in the way they are used by the Energy Transition Model. Use the Excel formulas to find the original data and sources for these numbers. You can also use this document to update the attribute value. Once you have finished updating, save this document and run rake import:node NODE="nodename" to update the node attributes on ETSource.
| Attribute | Unit | Value | Definition | Source
Technical
| typical_input_capacity |  | 932.27 | Input capacity equal to output capacity | Vopak
| availability |  | 1 | Availability | Quintel Assumption
| full_load_hours |  | 8760 | Full load hours | Quintel Assumption
Cost
| initial_investment | euro | 1161000000 | Initial investment costs | Vopak
| ccs_investment | euro | 0 | Investment cost with ccs
| cost_of_installing | euro | 0 | Installation cost
| decommissioning_costs | euro | 0 | Decommissioning cost
| fixed_operation_and_maintenance_costs_per_year | euro/yr | 50000000 | Fixed operational and maintenance costs per year | Vopak
| variable_operation_and_maintenance_costs_per_full_load_hour | euro/flh | 0 | Variable operation and maintenance costs per flh
| variable_operation_and_maintenance_costs_for_ccs_per_full_load_hour | euro/flh | 0 | Variable operational and maintenance costs for ccs
| takes_part_in_ets | yes=1,no=0 | 0 |  | Quintel Assumption
| wacc | % | 0.07 | Weighted average cost of capital | Vopak
Other
| technical_lifetime | years | 20 | Technical lifetime | Vopak
| land_use_per_unit | km2 | 0.054283 | Land use of plant in NL | Vopak
| construction_time | years | 0 | Construction time | Quintel Assumption
| free_co2_factor | - | 0 |  | Quintel Assumption

## Research data
Parameter | Unit | Results | Comments
Technical
typical_input_capacity | MW | 932.27 | Vopak
availability |  | 1 | Quintel assumption
full_load_hours |  | 8760 | Quintel assumption
Cost
initial_investment | euro | 1161000000 | Vopak
ccs_investment | euro | 0
cost_of_installing | euro | 0
decommissioning_costs | euro | 0
fixed_operation_and_maintenance_costs_per_year | euro/yr | 50000000 | Vopak
variable_operation_and_maintenance_costs_per_full_load_hour | euro/flh | 0
variable_operation_and_maintenance_costs_for_ccs_per_full_load_hour | euro/flh | 0
takes_part_in_ets | yes=1,no=0 | 0
wacc | % | 0.07 | Vopak
Other
technical_lifetime | years | 20 | Vopak
land_use_per_unit | km^2/Pj | 0.054283 | Vopak
construction_time | years | 0
free_co2_factor | - | 0

## Sources
Definition on the sources
Type | Source | Country | Date published | Subject year | Date retrieved | ETM Library URL | Link
technical, cost and other parameters | Vopak | [5 empty] | data received from Vopak expert on 13-4-2024

## Notes
information received from Vopak expert on 13-3-2024
typical throughput in PJ | 29.4 | PJ/yr
typical throughput in MWh | 8166666.6667 | MWh/yr
full load hours | 8760 | h/yr | Quintel assumption
typical input capacity | 932.2679 | MW
Initial investment costs | 1161000000 | EUR
O&M | 50000000 | EUR
wacc | 0.07
technical lifetime | 20 | yr
land use per terminal in m2 | 54283 | m2
land use per terminal in km2 | 0.054283 | km2/terminal
| MEUR/PJ/y | M2/PJ | Km2/pj
LH2 | 3.67 | 1846 | 0.001846
Transformed table: | [5 empty] | Vopak
LH2
Tank size m3 | 40000
Terminal size m3 | 192000
Capex mln EUR | 1161
Capex / cbm | 6047
Capex per year | 58
Opex | 50
Throughput 18x | 3456000
Density (kg/m3) | 71
Throughput in kg | 245030400
Throughput effective product | 245030400
Energy (J/Kg) | 120000000
PJ/year | 29.4
MEUR/PJ/y | 3.67
m2 terminal | 54283
M2/PJ | 1846
[5 empty] | Tank size m3 | Terminal size m3 | Capex mln EUR | Capex / cbm | Capex per year | Opex | Throughput 18x | Density (kg/m3) | Throughput in kg | Throughput effective product | Energy (J/Kg) | PJ/year | MEUR/PJ/y | m2 terminal | M2/PJ
|  |  |  | LNG | 180000 | 540000 | 1500 | 2778 | 75 | 37 | 9720000 | 430 | 4179600000 | 4179600000 | 54000000 | 225.7 | 0.5 | 85056 | 377
|  |  |  | LH2 | 40000 | 192000 | 1161 | 6047 | 58 | 50 | 3456000 | 71 | 245030400 | 245030400 | 120000000 | 29.4 | 3.67 | 54283 | 1846
|  |  |  | Diesel | 60000 | 800000 | 450 | 563 | 23 | 10 | 14400000 | 800 | 11520000000 | 11520000000 | 43000000 | 495.36 | 0.07 | 84601 | 171
|  |  |  | NH3- fuel | 85000 | 404000 | 1106 | 2738 | 55 | 40 | 7272000 | 683 | 4963867200 | 4963867200 | 18600000 | 92.33 | 1.03 | 53718 | 582
|  |  |  | NH3- H2 carrier | 85000 | 404000 | 1106 | 2738 | 55 | 40 | 7272000 | 683 | 4963867200 | 555953126 | 120000000 | 66.71 | 1.43 | 53718 | 805
|  |  |  | LOHC H2 | 60000 | 520000 | 500 | 962 | 25 | 12 | 9360000 | 870 | 8143200000 | 504878400 | 120000000 | 60.59 | 0.61 | 21549 | 356