## Cover sheet
Cover Sheet
Document | energy_import_lohc.ad
Author | Kas Kranenburg
Organization | Quintel Intelligence
Legend
Cells | Intermediate (calculation)
Result
Manual input
Reference to manual input or data input
Tabs | Introductory
Dashboard
Research data
Sources
Results
Main calculations
Additional calculations
Output to csv

## Dashboard
This sheet summarizes all node attributes formatted in the way they are used by the Energy Transition Model. Use the Excel formulas to find the original data and sources for these numbers. You can also use this document to update the attribute value. Once you have finished updating, save this document and run rake import:node NODE="nodename" to update the node attributes on ETSource.
| Attribute | Unit | Value | Definition | Source
Technical
| typical_input_capacity |  | 1921.3 | Input capacity equal to output capacity | Vopak
| availability |  | 1 | Availability | Quintel Assumption
| full_load_hours |  | 8760 | Full load hours | Quintel Assumption
Cost
| initial_investment | euro | 500000000 | Initial investment costs | Vopak
| ccs_investment | euro | 0 | Investment cost with ccs
| cost_of_installing | euro | 0 | Installation cost
| decommissioning_costs | euro | 0 | Decommissioning cost
| fixed_operation_and_maintenance_costs_per_year | euro/yr | 12000000 | Fixed operational and maintenance costs per year | Vopak
| variable_operation_and_maintenance_costs_per_full_load_hour | euro/flh | 0 | Variable operation and maintenance costs per flh
| variable_operation_and_maintenance_costs_for_ccs_per_full_load_hour | euro/flh | 0 | Variable operational and maintenance costs for ccs
| takes_part_in_ets | yes=1,no=0 | 0 |  | Quintel Assumption
| wacc | % | 0.07 | Weighted average cost of capital | Vopak
Other
| technical_lifetime | years | 20 | Technical lifetime | Vopak
| land_use_per_unit | km2 | 0.021549 | Land use of plant in NL | Vopak
| construction_time | years | 0 | Construction time | Quintel Assumption
| free_co2_factor | - | 0 |  | Quintel Assumption

## Research data
Parameter | Unit | Results | Comments
Technical
typical_input_capacity | MW | 1921.3 | Vopak
availability |  | 1 | Quintel assumption
full_load_hours |  | 8760 | Quintel assumption
Cost
initial_investment | euro | 500000000 | Vopak
ccs_investment | euro | 0
cost_of_installing | euro | 0
decommissioning_costs | euro | 0
fixed_operation_and_maintenance_costs_per_year | euro/yr | 12000000 | Vopak
variable_operation_and_maintenance_costs_per_full_load_hour | euro/flh | 0
variable_operation_and_maintenance_costs_for_ccs_per_full_load_hour | euro/flh | 0
takes_part_in_ets | yes=1,no=0 | 0
wacc | % | 0.07 | Vopak
Other
technical_lifetime | years | 20 | Vopak
land_use_per_unit | km^2/Pj | 0.021549 | Vopak
construction_time | years | 0
free_co2_factor | - | 0

## Sources
Definition on the sources
Type | Source | Country | Date published | Subject year | Date retrieved | ETM Library URL | Link
technical, cost and other parameters | Vopak | [5 empty] | data received from Vopak expert on 13-4-2024

## Notes
information received from Vopak expert on 13-3-2024
typical LOHC throughput in PJ | 60.59 | PJ/yr
typical LOHC throughput in MWh | 16830555.5556 | MWh/yr
full load hours | 8760 | h/yr | Quintel assumption
typical input capacity | 1921.2963 | MW
Initial investment costs | 500000000 | EUR
O&M | 12000000 | EUR
wacc | 0.07
technical lifetime | 20 | yr
land use per terminal in m2 | 21549 | m2
land use per terminal in km2 | 0.021549 | km2/terminal
| MEUR/PJ/y | M2/PJ | Km2/pj
LOHC | 0.61 | 356 | 0.000356
Transformed table: | [5 empty] | Vopak
LOHC
Tank size m3 | 60000
Terminal size m3 | 520000
Capex mln EUR | 500
Capex / cbm | 962
Capex per year | 25
Opex | 12
Throughput 18x | 9360000
Density (kg/m3) | 870
Throughput in kg | 8143200000
Throughput effective product | 504878400
Energy (J/Kg) | 120000000
PJ/year | 60.59
MEUR/PJ/y | 0.61
m2 terminal | 21549
M2/PJ | 356
[5 empty] | Tank size m3 | Terminal size m3 | Capex mln EUR | Capex / cbm | Capex per year | Opex | Throughput 18x | Density (kg/m3) | Throughput in kg | Throughput effective product | Energy (J/Kg) | PJ/year | MEUR/PJ/y | m2 terminal | M2/PJ
|  |  |  | LNG | 180000 | 540000 | 1500 | 2778 | 75 | 37 | 9720000 | 430 | 4179600000 | 4179600000 | 54000000 | 225.7 | 0.5 | 85056 | 377
|  |  |  | LH2 | 40000 | 192000 | 1161 | 6047 | 58 | 50 | 3456000 | 71 | 245030400 | 245030400 | 120000000 | 29.4 | 3.67 | 54283 | 1846
|  |  |  | Diesel | 60000 | 800000 | 450 | 563 | 23 | 10 | 14400000 | 800 | 11520000000 | 11520000000 | 43000000 | 495.36 | 0.07 | 84601 | 171
|  |  |  | NH3- fuel | 85000 | 404000 | 1106 | 2738 | 55 | 40 | 7272000 | 683 | 4963867200 | 4963867200 | 18600000 | 92.33 | 1.03 | 53718 | 582
|  |  |  | NH3- H2 carrier | 85000 | 404000 | 1106 | 2738 | 55 | 40 | 7272000 | 683 | 4963867200 | 555953126 | 120000000 | 66.71 | 1.43 | 53718 | 805
|  |  |  | LOHC H2 | 60000 | 520000 | 500 | 962 | 25 | 12 | 9360000 | 870 | 8143200000 | 504878400 | 120000000 | 60.59 | 0.61 | 21549 | 356