## Cover sheet
Cover Sheet
Document | energy_power_wood_pellets_dispatchable.ad
Author | Kyra de Haan
Organization | Quintel
Legend
Cells | Intermediate (calculation)
Result
Manual input
Reference to manual input or data input
Tabs | Introductory
Dashboard
Research data
Sources
Results
Main calculations
Additional calculations
Output to csv

## Dashboard
This sheet summarizes all node attributes formatted in the way they are used by the Energy Transition Model. Use the Excel formulas to find the original data and sources for these numbers. You can also use this document to update the attribute value. Once you have finished updating, save this document and run rake import:node NODE="nodename" to update the node attributes on ETSource.
| Attribute | Unit | Value | Definition | Source
Technical
| availability | - | 0.9 |  | Quintel assumption for conventional power plant
| electricity_output_capacity | MW | 800 | Electricity output capacity
| input.wood_pellets | - | 1
| output.electricity |  | 0.46 | Electrical efficiency | based on energy_power_ultra_supercritical_coal, sourced from datasets/nl2019/central_producers.csv
| full_load_hours | hours/year | 7500 |  | sourced from energy_power_wood_pellets_ccs_must_run
Cost
| initial_investment | euro | 1120000000 | Initial investment costs | Energymatters, Harvard
| ccs_investment | euro | 0 | Additional initial investment cost for ccs | No CCS for this technology
| cost_of_installing | euro | 0 | Installation cost | Quintel assumption
| decommissioning_costs | euro | 0 | Decmmmissioning cost | Quintel assumption
| fixed_operation_and_maintenance_costs_per_year | euro/year | 16000000 | Fixed operational and maintenance costs per year coal + CCS | Harvard, TNO, energy.nl
| variable_operation_and_maintenance_costs_per_full_load_hour | euro/FLH | 800 | Variable operational and maintenance costs (excl CCS) | Expert from E.ON
| variable_operation_and_maintenance_costs_for_ccs_per_full_load_hour | euro/FLH | 0 | Additional variable operation and maintenance costs for CCS | No CCS for this technology
| wacc |  | 0.04 | Weighted average cost of capital CCS technology | https://docs.energytransitionmodel.com/main/cost-wacc#commercial--proven-technologies-real-wacc-4
| takes_part_in_ets | yes=1, no=0 | 1
Other
| construction_time | years | 4 | Construction time of the plant | IEA, Harvard
| technical_lifetime | years | 40 | Technical lifetime of the plant | IEA, Harvard
| free_co2_factor | - | 0 |  | quintel/etsource@0277ad226491f5aae44c874b298cbcf694d2f6cb

## Research data
Parameter | Unit | Results | Energymatters | Harvard | IEA | Maasvlakte | Eemshaven | Comments
Technical
Electricity output capacity | MW | 800 | [5 empty] | sourced from energy_power_wood_pellets_ccs_must_run
Availability |  | 0.9 | [5 empty] | sourced from energy_power_ultra_supercritical_coal
Full load hours | hours/year | 7500 | [5 empty] | sourced from energy_power_wood_pellets_ccs_must_run
Other
Construction time | years | 4 |  | 4 | 4
Technical lifetime | years | 40 |  | 40 | 40
Google maps
Google maps
Costs
Initial investment costs | euro | 1120000000 |  | 1120000000
Fixed operational and maintenance costs | euro/year | 16000000 |  | 16000000
Variable operational and maintenance costs | euro/FLH | 800 |  | 800 |  |  |  | Harvard is used to verify the value of fixed operational and maintenance costs

## Sources
Definition on the sources
Type | Source | Country | Date published | Subject year | Date retrived | ETM Library URL | Link
| IEA | EU | 2010 | 2010 |  | http://refman.et-model.com/publications/1442 | http://www.iea.org/publications/freepublications/publication/projected_costs.pdf
Construction time
Technical lifetime
| Harvard | GER | 2010 | 2010 |  | http://refman.et-model.com/publications/1682 | http://www.hks.harvard.edu/hepg/Papers/2010/Michael_Hogan_May2010.pdf
Fixed operational and maintenance costs
Initial investment costs
Technical lifetime
Construction time
| Energymatters | NL | 2012 | 2012 |  | http://refman.et-model.com/publications/1937
Initial investment costs
| Google maps | NL |  |  | 06.10.2014 |  | https://www.google.de/maps/@51.9617895,4.0232499,1210m/data=!3m1!1e3
Land use | Maasvlakte
| Google maps | NL |  |  | 06.10.2014 |  | https://www.google.nl/maps/place/9979+Eemshaven/@53.4341869,6.8799872,725m/data=!3m1!1e3!4m2!3m1!1s0x47c9d89588648bd3:0xaa167e96d56b025e?hl=en
Land use | Eemshaven

## Notes
Sources |  | Notes
|  | Typical scale without CCS | 800 | MW
|  | Full load hours | 7500 | h/yr | From energy_power_wood_pellets_CCS_must_run
|  | Electricity production without CCS | 6000000 | MWh/y
Investment costs, fixed O&M and variable O&M
|  | Initial investment costs coal | 1400 | euro/kWe
|  | Fixed O&M costs coal | 20 | euro/kWe/yr
|  | Variable O&M costs coal | 1 | euro/MWh/yr
|  | Initial investment costs for typical output MWe | 1120000000 | euro
|  | Fixed O&M costs coal for typical output MWe | 16000000 | euro/yr
|  | Variable O&M costs typical output MWe | 6000000 | euro/yr
|  | Variable O&M costs typical output MWe | 800 | euro/FLH
Energymatters
p.1
| 1400 | euro/KW
Harvard
p.30
| 1400 | euro/KW
p.31
Fixed O&M | 20 | euro/KW
VariableO&M | 1 | euro/MWh
p.32
Construction time | 4 | yr
Lifetime | 40 | yr
IEA
p.43
| Lifetime | 40 | yr
p.44
| Construction time | 4 | yr