## Cover sheet
Cover Sheet
Document | households_space_heater_hybrid_crude_oil_heatpump_air_water_electricity
Author | Koen van Bemmelen
Organization | Quintel Intelligence
Legend
Cells | Intermediate (calculation)
Result
Manual input
Reference to manual input or data input
Tabs | Introductory
Dashboard
Research data
Sources
Results
Main calculations
Additional calculations
Output to csv

## Dashboard
This sheet summarizes all node attributes formatted in the way they are used by the Energy Transition Model. Use the Excel formulas to find the original data and sources for these numbers. You can also use this document to update the attribute value. Once you have finished updating, save this document and run rake import:node NODE="nodename" to update the node attributes on ETSource.
| Attribute | Unit | Value | Definition | Source
Technical
| input.ambient_heat | - | 0.63765 |  | Quintel assumption
| input.electricity | - | 0.15182 |  | Quintel assumption
| input.crude_oil | - | 0.21053 |  | Quintel assumption
| output.cooling | - | 0 |  | Quintel assumption
| output.useable_heat.ambient_heat | - | 1 |  | Quintel assumption
| output.useable_heat.electricity | - | 1 |  | Quintel assumption
| output.useable_heat.crude_oil | - | 0.95 |  | Grant UK
| fever.base_cop | - | 2.3233 |  | Ecofys
| fever.capacity.electricity | - | 0.00447 |  | Ecofys
| fever.capacity.crude_oil | - | 0.022 |  | Quintel assumption
| fever.cop_cutoff | - | 3.472 |  | Quintel assumption
| fever.cop_per_degree | - | 0.05783 |  | Ecofys
| availability | - | 0 |  | Quintel assumption
| full_load_hours | hour/year | 0 |  | Quintel assumption
| households_supplied_per_unit | - | 1 |  | Quintel assumption
| electricity_output_capacity | MW | 0 | Electricity output capacity | Quintel assumption
| heat_output_capacity | MW | 0.0122 | Heat output capacity | Grant UK
Cost
| initial_investment | euro | 7808 | Initial investment costs | Wolseley
| ccs_investment | euro | 0 | Investment cost with ccs | Quintel assumption
| cost_of_installing | euro | 3218 | Installation cost | Wolseley
| decommissioning_costs | euro | 0 | Decommissioning cost | Quintel assumption
| fixed_operation_and_maintenance_costs_per_year | euro/year | 150 | Fixed operational and maintenance costs per year | CE Delft
| variable_operation_and_maintenance_costs_per_full_load_hour | euro/FLH | 0 | Variable operational and maintenance costs | Quintel assumption
| variable_operation_and_maintenance_costs_for_ccs_per_full_load_hour | euro/FLH | 0 | Variable operational and maintenance costs for ccs | Quintel assumption
| wacc | % | 0.02 | Weighted average cost of capita | See https://docs.energytransitionmodel.com/main/cost-wacc
| takes_part_in_ets | yes=1, no=0 | 0 |  | Quintel assumption
Other
| construction_time | years | 0 | Construction time of the plant | Quintel assumption
| technical_lifetime | years | 15 | Technical lifetime of the plant | DHPA
| free_co2_factor | - | 0 |  | Quintel assumption

## Research data
Parameter | Unit | Results | Grant UK | TNO1 | Grant UK | Wolseley |  | CE Delft | Ecofys | Quintel assumption | Wolseley | CE Delft | Comments
Technical
input.ambient_heat | - | 0.63765 | 0.63765
input.electricity | - | 0.15182 | 0.15182
input.crude_oil | - | 0.21053 | 0.21053
output.cooling | - | 0 | 0 | [9 empty] | Quintel working definition
output.useable_heat.ambient_heat | - | 1 |  |  |  |  | 1
output.useable_heat.electricity | - | 1 |  |  |  |  | 1
output.useable_heat.crude_oil | - | 0.95 |  | 0.95
fever.base_cop | - | 2.3233 | [6 empty] | 2.3233
fever.capacity.electricity | - | 0.00447 | [6 empty] | 0.0044719
fever.capacity.crude_oil | - | 0.022 | [7 empty] | 0.022 |  |  | This is the value that is used for gas
fever.cop_cutoff | - | 3.472 | 3.472
fever.cop_per_degree | - | 0.05783 | [6 empty] | 0.057833
availability | - | 0 | 0 | [9 empty] | From households_space_heater_heatpump_air_water_electricity
full_load_hours | hour/year | 0 | 0 | [9 empty] | Calculated by ETM
households_supplied_per_unit | - | 1 | 1 | [9 empty] | Definition
electricity_output_capacity | MW | 0 | 0 | [9 empty] | NA
heat_output_capacity | MW | 0.0122 |  |  | 0.0122 | [7 empty] | Currently only includes the HP part
Costs
initial_investment | euro | 7808 |  |  |  | 7808
ccs_investment | euro | 0 | 0 | [9 empty] | NA
cost_of_installing | euro | 3218 |  |  |  | 3217.5 | [6 empty] | Wolseley
decommissioning_costs | euro | 0 | 0 | [9 empty] | NA
fixed_operation_and_maintenance_costs_per_year | euro/year | 150 | [5 empty] | 0 |  |  |  | 150
variable_operation_and_maintenance_costs_per_full_load_hour | euro/FLH | 0 | 0 | [9 empty] | Calculated by ETM
variable_operation_and_maintenance_costs_for_ccs_per_full_load_hour | euro/FLH | 0 | 0 | [9 empty] | NA
takes_part_in_ets | yes=1, no=0 | 0 | 0 | [9 empty] | NA
Other
construction_time | years | 0 | 0 | [9 empty] | NA
technical_lifetime | years | 15 | [8 empty] | 15 |  | Lowest of the two components (heatpump_air_water_electricity and combined_network_gas)
free_co2_factor | - | 0 | 0 | [9 empty] | NA

## Sources
Definition on the sources
Type | Source | Country | Date published | Subject year | Date retrieved | ETM Library URL | Link
Investment costs | Wolseley | GB | nd | nd | 25/03/2024 |  | https://www.wolseley.co.uk/product/grant-aerona-3-hpid17r32-inverter-driven-air-source-heat-pump-3-17kw/
Cost_of_installing | Heatable | GB | 14/03/2023 | 2023 | 25/03/2024 |  | https://heatable.co.uk/boiler-advice/hybrid-heat-pumps
fixed_o&m_costs | CE Delft | NL | 04/2021 | 2021 | 25/03/2024 | https://refman.energytransitionmodel.com/publications/2195 | https://ce.nl/wp-content/uploads/2021/04/06_Factsheet-Hybride-warmtepomp_DEF.pdf
heat_output_capacity | Grant UK | GB | 2024 | 2023 | 25/03/2024 |  | https://www.grantuk.com/media/5286/vtxbfair1526-fiche-v13-2023-02-08.pdf
input.crude_oil | TNO | NL | 2015 | 2015 | 08/12/2015 | http://refman.et-model.com/publications/2017
input.ambient_heat | Grant UK | GB | 2024 | 2023 | 25/03/2024 |  | https://www.grantuk.com/media/5286/vtxbfair1526-fiche-v13-2023-02-08.pdf
input.electricity | Grant UK | GB | 2024 | 2023 | 25/03/2024 |  | https://www.grantuk.com/media/5286/vtxbfair1526-fiche-v13-2023-02-08.pdf
fever.base_cop | Ecofys | NL | 2015 | 2015 | 2017-08-01 | https://refman.energytransitionmodel.com/search?utf8=%E2%9C%93&q=systeemkosten&commit=Search
fever.cop_per_degree
initial_investment | Wolseley | GB | nd | nd | 25/03/2024 |  | https://www.wolseley.co.uk/product/grant-aerona-3-hpid17r32-inverter-driven-air-source-heat-pump-3-17kw/
| Wolseley | GB | nd | nd | 25/03/2024 |  | https://www.wolseley.co.uk/product/grant-vortex-pro-26-erp-combi-oil-boiler/
fever.capacity.electricity
technical_lifetime | DHPA | NL |  |  | 2017-08-01 | Phone conversation Peter Wagener notes: | 201707_Tabel RV WW en koude met warmtepompen
storage.volume | Grant UK | GB | 2024 | 2023 | 25/03/2024 |  | https://www.grantuk.com/media/5286/vtxbfair1526-fiche-v13-2023-02-08.pdf
output.cooling
output.useable_heat
forecasting_error
full_load_hours
households_supplied_per_unit
part_load_efficiency_penalty
part_load_operating_point
electricity_output_capacity
simult_sd
simult_se
simult_wd
simult_we
peak_load_units_present
ccs_investment
decommissioning_costs
variable_operation_and_maintenance_costs_per_full_load_hour
variable_operation_and_maintenance_costs_for_ccs_per_full_load_hour
wacc
takes_part_in_ets
land_use_per_unit
construction_time
free_co2_factor
hours_prep_nl
hours_prod_nl
hours_place_nl
hours_maint_nl
hours_remov_nl

## Notes
Figure A: Grant VortexAir Oil boiler technical data
[9 empty] | Source: | Grant UK | For comparison, see the Grant Vortex ProCombi 26 spec sheet
Source | Notes | [9 empty] | https://www.grantuk.com/media/5675/grant-vortex-pro-combi-installer-uk-doc-0122-rev-31-february-2024.pdf
Grant UK | Oil boiler specifications based on Grant ProCombi 26 Oil Boiler | 0.936 |  | Useful efficiency - at rated heat output and high temperature regime | See figure A to the right
|  | 0.964 | PJ | Useful efficiency - at 30% of rated heat output and low temperature regime
|  | 0.95 |  | Average efficiency
Typically British sources use the Higher Heating Value of a fuel (=heat of combustion including heat from water vapor condensation).
However, because these efficiency figures derive from a EU-regulated product fiche, we assume the efficiency is based on the Lower Heating Value of kerosene
Otherwise, you would need to multiply this efficiency by QHHV/QLHV, i.e. a factor > 1
Note by Koen van Bemmelen on 25/03/2024
The analysis below is copied from households_space_heater_hybrid_hydrogen_heatpump_air_water_electricity.converter
Additions and alterations are marked in red
TNO |  |  |  | Quintel definitions
heatpump part share is
0.63 according to Techneco
0.801 according to TNO
But the ETM has significantly lower Q
For now, we set the gas oil part share to be 0.2
|  | 0.2 |  | output of useable heat share from gas oil part
|  | 0.95 |  | output.useable_heat.crude_oil
efficiency of gas oil part
To find the input share of network gas oil,
we divide the output share by the efficiency
|  | 0.21053 |  | input.crude_oil
Grant UK
|  | 12.2 | kW | heat_output_capacity | See Prated in spec sheets below
|  | 0.0122 | MW | Note: for HP part
|  | 5.2 |  | COP (note: at Tj = +7 degC, water heating temperature of 55 degC as per EU regulation of 'medium temperature application')
|  | 0.63765 |  | input.ambient_heat
|  | 0.15182 |  | input.electricity
|  | 1 |  | output.useable_heat.ambient_heat
|  | 1 |  | output.useable_heat.electricity
Efficiency of HP part
| #REF! | 0 | MWh | Buffering not required
Wolseley
|  | 1.17 | EUR/GBP | As per 25/03/2024
|  | 4224.64 | GBP | investment costs
Note: just for the HP
Heatable |  | 2750 | GBP | installation costs
|  | 3217.5 | EUR | cost_of_installation
Wolseley |  | 2448.76 | GBP | investment costs
Note: just for the oil part of the hhp
|  | 6673.4 | GBP | total investment costs
|  | 7808 | EUR | total investment costs
CE Delft |  | 150 | EUR | fixed_operation_and_maintenance_costs_per_year
Note: based on hybrid network gas heat pumps; no better value available for oil HHP
https://www.ecb.europa.eu/stats/policy_and_exchange_rates/euro_reference_exchange_rates/html/eurofxref-graph-gbp.en.html
Quintel WD |  | fever.cop_cutoff | 3.472
This cut-off COP is the cost-optimal threshold COP calculated based on these oil and electricity prices
|  | oil | 0.511 | GBP/L
|  |  | 0.86763 | EUR/GBP
|  |  | 0.82 | kg/L | taken from crude_oil.carrier
|  |  | 42 | MJ/kg | taken from crude_oil.carrier
|  |  | 0.018001 | euro/MJ warmte
https://www.ons.gov.uk/economy/inflationandpriceindices/timeseries/kj5u/mm23
|  | electricity | 0.225 | euro/kWh
|  |  | 0.0625 | euro/MJ warmte | for COP1
|  | threshold COP | 3.472
|  | fever.capacity.crude_oil | 0.022 |  | quintel/etsource@0277ad226491f5aae44c874b298cbcf694d2f6cb
Ecofys | page | 65
Update Marlieke Verweij 20200401:
Output temperature is assumed to be 45 degrees and the COP curve is based on the Ecofys COP curves for 35 and 50 degrees Celsius.
| output temperatuur (graden Celsius) | 35 | 45 | 50
| base_cop | 3.25 | 2.3233 | 1.86
| cop_per_degree | 0.0875 | 0.057833 | 0.043
| source | linear fit Ecofys curve |  | linear fit Ecofys curve
| fever.base_cop | 2.3233 | COP
| fever.cop_per_degree | 0.057833 | COP/degree C
With this output temperature and the cost-optimal threshold COP of 2.6, the HHP electricity share (heat output) for houses with energylabel B is 64%.
The input share in the node for the start year should be adjusted soon, will be done together with dataset update!
DHPA | Phone conversation
| See file on Dropbox | 201707_Tabel RV WW en koude met warmtepompen
| technical_lifetime | 15 | years
| cost_of_installing | 1000 | euro
| fixed_operation_and_maintenance_costs_per_year | 200 | euro/year
| heat_output_capacity | 0.0122 | MW
[5 empty] | 12.2 | kW | Prated according to Grant UK spec sheet above
| Ref temperature for output capacity | 7 | oC
| fever.capacity_electricity | 0.0044719 | MW
| storage.volume | 0 | MWh | HHP's don’t need a buffer for storage as the compressor regulates itself.
Note: since the hybrid heatpump (HHP) is modeled as one converter, but in fact has two subtechnologies, it is necessary to find attribute values for both technologies. These two subtechnologies are an air/water HP and oil boiler. Henceforth the will be referred to as `HP part' and 'oil part', respectively.