## Cover sheet
Cover sheet
Document | Residences source analysis
Version # | 1
Country | dk
Year data | 2015
Date | Jul 19, 2018
Author | Mart Lubben
Organisation | Quintel Intelligence
Legend
Cells | Intermediate (calculation)
Result
Manual input
Reference to manual input or data input
Tabs | Introductory
Dashboard
Research data
Sources
Results
Main calculations
Additional calculations
Output to csv
Comments
This document sums up the efforts to improve the accuracy of the residences analysis. I derived the dashboard values for the residences analysis in a bottom-up approach by combining several sources. As not all required data was available, I had to make some assumptions. Both the used sources as well as the assumptions are stated on the 'Sources and assumptions' page.

## Changelog
Changelog
Date | Changes | Version
2018-07-24 | First version | 1

## Sources and assumptions
This is a summary of 6_residences_source_analysis.md; see that document for more details
Sources and assumptions
1 | The 'Heat Roadmap Europe 2050' (Fraunhofer, 2015) is used for the heating data. See the sheets Final demand per energy carrier an Residential data.
2 | The electricity demand is first built bottom-up, see the electricity sheet and the sub sheets
3 | The split for the electricity demand, from the bottom-up approach is used to split the left-over electricity top-down.

## Final demand per energy carrier
Final demand per energy carrier
Notes
In this sheet an overview is presented of the allocation of energy carriers over the different technologies and applications. In the next three sheets, the final demands for all electrical technologies are calculated as well as the cooking, heat pump and cooling final demands.
Final demand per energy carrier
Application | Technology used | Percentage of final demand | Final demand for network gas (TJ) | Final demand for electricity (TJ) | Final demand for solar thermal (TJ) | Final demand for coal (TJ) | Final demand for oil (TJ) | Final demand for woodpellets (TJ) | Final demand for district heat (TJ) | Effective efficiency (heating, cooling, cooking or lighting) | Useful demand (TJ) | Share of useful demand within application
Total IEA value
| All |  | 24614.4 | 36637.18 | 494 | 0 | 10008 | 40311.01 | 67397
|  |  | 24614.4 | 36605.0256 | 494 | 0 | 10008 | 40311.01 | 67397
Space Heating
Final demand (TJ) | Condensing Combi Boiler (space heating) | 15.76% | 19848.7761 | [6 empty] | 1.067 | 21178.6441 | 16.98%
125963.1594 | Solar thermal panel (space heating) | 0.08634% |  |  | 108.7521 |  |  |  |  | 1 | 108.7521 | 0.08717%
120951.145 | Electric Heat Pump (ground) (space heating) | 0% |  | 0 | [5 empty] | 4.8 | 0 | 0%
| Micro CHP (gas-fired)) (space heating) | 0% | 0 | [6 empty] | 0.88 | 0 | 0%
| District Heating (space heating) | 42.38% | [6 empty] | 53377.6547 | 1 | 53377.6547 | 42.79%
| electricity-driven Heat pump (air) (space heating) | 1.183% |  | 1490.3787 | [5 empty] | 4.5 | 6706.7043 | 5.376%
| woodpellets (biomass) heaters (space heating) | 28.88% | [5 empty] | 36380.3572 |  | 0.82 | 29831.8929 | 23.91%
| Electric Heaters (resistance) (space heating) | 5.335% |  | 6720.0709 | [5 empty] | 1 | 6720.0709 | 5.387%
| Gas-fired Heaters (space heating) | 0% | 0 | [6 empty] | 0.8 | 0 | 0%
| Oil-fired Heaters (space heating) | 6.381% |  |  |  |  | 8037.1696 |  |  | 0.85 | 6831.5942 | 5.476%
| Coal-fired Heaters (space heating) | 0% |  |  |  | 0 |  |  |  | 0.8 | 0 | 0%
| hybrid heat pump (space heating | 0% | 0 | 0 | [5 empty] | 2.8071 | 0 | 0% | 4.5 | 1.067
| Total |  | 20500.2789 | [9 empty] | 0 | 0
Hot Water
Final demand (TJ) | Condensing Combi Boiler (hot water) | 16.48% | 4659.2661 | [6 empty] | 0.9 | 4193.3395 | 15.34%
28276.0705 | Solar thermal panel (hot water) | 1.362% |  |  | 385.2479 |  |  |  |  | 1 | 385.2479 | 1.409%
27631.5975 | Electric Heat Pump (ground) (hot water) | 0% |  | 0 | [5 empty] | 3 | 0 | 0%
| Micro CHP (gas-fired)) (hot water) | 0% | 0 | [6 empty] | 0.88 | 0 | 0%
| District Heating (hot water) | 49.58% | [6 empty] | 14019.3453 | 1 | 14019.3453 | 51.28%
| electricity-driven Heat pump (air) (hot water) | 1.202% |  | 339.7436 | [5 empty] | 3 | 1019.2307 | 3.728%
| woodpellets (biomass) heaters (hot water) | 13.9% | [5 empty] | 3930.6528 |  | 0.82 | 3223.1353 | 11.79%
| Electric Heaters (resistance) (hot water) | 10.51% |  | 2970.9845 | [5 empty] | 0.95 | 2822.4353 | 10.32%
| Gas-fired Heaters (hot water) | 0% | 0 | [6 empty] | 0.67 | 0 | 0%
| Oil-fired Heaters (hot water) | 6.97% |  |  |  |  | 1970.8304 |  |  | 0.85 | 1675.2058 | 6.128%
| Coal-fired Heaters (hot water) | 0% |  |  |  | 0 |  |  |  | 0.8 | 0 | 0%
| Fuel Cell (hot water) | 0% |  | 0 | [5 empty] | 0.2 | 0 | 0%
| hybrid heat pump (hot water) | 0% | 0 | 0 | [5 empty] | 1.6875 | 0 | 0% | 3 | 0.9
|  | 0% | [10 empty] | 0 | 0
| Total |  | 4114.1211
Space Cooling
Final demand (TJ) | Electric heat pump ground | 0% |  | 0 | [5 empty] | 4.6 | 0 | 0%
45.4429 | Electric heat pump air | 0% |  | 0 | [5 empty] | 4.5 | 0 | 0%
45.4429 | Conventional electric airconditioning | 100% |  | 45.4429 | [5 empty] | 4 | 181.7715 | 100%
Cooking
Final demand (TJ) | Gas stoves | 2.377% | 106.3578 | [6 empty] | 0.4 | 42.5431 | 1.494%
4474.2952 | Electric stoves (resistance) | 9.501% |  | 425.1237 | [5 empty] | 0.55 | 233.818 | 8.209%
| Electric halogen stoves | 69.68% |  | 3117.5736 | [5 empty] | 0.6 | 1870.5442 | 65.67%
| Electric induction stoves | 18.44% |  | 825.2401 | [5 empty] | 0.85 | 701.4541 | 24.63%
| Biomass stoves | 0% | [5 empty] | 0 |  | 0.3 | 0 | 0%
| Total |  | 0
Lighting
Final demand (TJ) | Incandescent lamps | 83.33% |  | 6333.0129 | [5 empty] | 0.05 | 9.9 | 49.5% | * The useful demand shares for lighting are based on expert data
7599.6154 | Low energy light bulbs / fluorescent lighting | 16.33% |  | 1241.0146 | [5 empty] | 0.25 | 1.94 | 48.5% | ** These are the relative final demands
| LED lamps | 0.3367% |  | 25.5879 | [5 empty] | 0.5 | 0.04 | 2%
Electrical Appliances
Final demand (TJ) | Dishwashers | 7.848% |  | 1025.8454
13070.8522 | Fridges / Freezers | 19.11% |  | 2497.718
| Washing Machines | 7.848% |  | 1025.8454
| Dryers | 9.72% |  | 1270.4315
| Television | 22.03% |  | 2879.6111
| Computers / Media | 13.38% |  | 1748.5603
| Vacuum Cleaners | 6.689% |  | 874.2802
| Others | 13.38% |  | 1748.5603
Subtotal of defined appliances |  |  | Network gas | Electricity | Solar thermal | Coal | Oil | Woodpellets | District heat
| Subtotal (TJ) |  | 24614.4 | 36605.0256 | 494 | 0 | 10008 | 40311.01 | 67397
| Diiference between Carrier demand in analysis and Carrier demand in IEA data (TJ) |  | 0 | 32.1544 | 0 | 0 | 0 | 0 | 0
| Relative error |  | 0% | 0.08776% | 0% | #DIV/0! | 0% | 0% | 0%

## Residential data
Residential profile - heating
Source:
Data characteristics | [10 empty] | Framework data | [7 empty] | Stock data | Final energy demand ("energy input to heating/cooling system") |  |  |  |  | Average efficiency | Delivered energy demand ("heat produced by system") |  |  |  |  | Indicators (based on final energy demand of heating systems)
[11 empty] | Number of dwellings |  |  | Living area per single-family household |  |  |  |  | Number of heating systems | Total | [5 empty] | Total |  |  |  |  | Dwellings
[11 empty] | Total | Single-family | Mulit-family | Living area per single-family household | Living area per multi-family household | Total living area | Single-family living area | Multi-family living area | Total | Heating |  |  |  | Cooling | Total | Heating |  |  |  | Cooling | Demand by average dwelling | Demand by average dwelling
Aggregation code | Residential ID code | ID Scenario | Scenario | ID Country | Country | Country group | Sector | Year | ID Energy carrier | Energy carrier / technology | Total number of dwellings (1000) | Number of single-family (1000) | Number of multi-family (1000) | Living area per single-family household (m2) | Living area per multi-family household (m2) | Total living area m² (in 1000) | Single-family living area m² (in 1000) | Multi-family living area m² (in 1000) | Total number of heating systems | Total heating FED (TWh) | Hot water FED (TWh) | Space heating FED (TWh) | Other heating FED (TWh) | Space cooling FED (TWh) | Average efficiency (for total in %) | Total heating DED (TWh) | Hot water DED (TWh) | Space heating DED (TWh) | Other heating DED (TWh) | Space cooling DED (TWh) | Final energy demand by average dwelling (kWh/dwelling) | Final energy demand by average dwelling (kWh/m²)
DK500_1 | DK100_1 | 1 | Reference | DK | Denmark | Nice to have | Residential | 2015 | 1 | Total | 2373.1 | 1356.9629 | 1016.1371 | 133.669 | 78.4 | 261049.0233 | 181383.8758 | 79665.1475 | 2373.1 | 42.552 | 7.6754 | 33.5975 | 1.279 | 0.012623 | - | 33.9102 | 6.5555 | 27.3547 | - | 0.026435 | 17392.0122 | 158.1043
DK500_10 | DK100_10 | 1 | Reference | DK | Denmark | Nice to have | Residential | 2015 | 10 | Solar thermal | [8 empty] | n/a | 0.10927 | 0.085215 | 0.024055 | 0 | 0 | 0.9894 | 0.10811 | 0.084312 | 0.0238 | - | 0
DK500_15 | DK100_15 | 1 | Reference | DK | Denmark | Nice to have | Residential | 2015 | 15 | Others (RES) | [8 empty] | - | 0 | 0 | 0 | 0 | 0 | - | - | - | - | - | 0
DK500_16 | DK100_16 | 1 | Reference | DK | Denmark | Nice to have | Residential | 2015 | 16 | Others (fossil) | [8 empty] | - | 0 | 0 | 0 | 0 | 0 | 0.76327 | 0 | 0 | 0 | - | 0
DK500_3 | DK100_3 | 1 | Reference | DK | Denmark | Nice to have | Residential | 2015 | 3 | Oil | [8 empty] | 172.2765 | 2.9818 | 0.58041 | 2.3669 | 0.03445 | 0 | 0.74906 | 2.2077 | 0.43476 | 1.773 | - | 0
DK500_8 | DK100_8 | 1 | Reference | DK | Denmark | Nice to have | Residential | 2015 | 8 | Micro CHP (natural gas) | [8 empty] | - | 0 | 0 | 0 | 0 | 0 | - | - | - | - | - | 0
DK500_9 | DK100_9 | 1 | Reference | DK | Denmark | Nice to have | Residential | 2015 | 9 | Micro CHP (biomass) | [8 empty] | - | 0 | 0 | 0 | 0 | 0 | - | - | - | - | - | 0
DK500_11 | DK100_11 | 1 | Reference | DK | Denmark | Nice to have | Residential | 2015 | 11 | Heat pumps total (electric) | [8 empty] | 23.0068 | 0.50837 | 0.094373 | 0.41399 | 0 | 0 | 2.652 | 1.3482 | 0.25028 | 1.0979 | - | 0
DK500_14 | DK100_14 | 1 | Reference | DK | Denmark | Nice to have | Residential | 2015 | 14 | Heat pumps ground source (electric) | [8 empty] | - | 0 | 0 | 0 | 0 | 0 | 3.468 | 0 | 0 | 0 | - | 0
DK500_12 | DK100_12 | 1 | Reference | DK | Denmark | Nice to have | Residential | 2015 | 12 | Heat pumps aireal (electric) | [8 empty] | - | 0.50837 | 0.094373 | 0.41399 | 0 | 0 | 2.652 | 1.3482 | 0.25028 | 1.0979 | - | 0
DK500_2 | DK100_2 | 1 | Reference | DK | Denmark | Nice to have | Residential | 2015 | 2 | Gas | [8 empty] | 335.2503 | 7.24 | 1.3705 | 5.8382 | 0.031284 | 0 | 0.7705 | 5.5543 | 1.0559 | 4.4984 | - | 0
DK500_6 | DK100_6 | 1 | Reference | DK | Denmark | Nice to have | Residential | 2015 | 6 | Electric Heating | [8 empty] | 300.1675 | 3.9053 | 0.82527 | 1.8667 | 1.2133 | 0.012623 | 0.93 | 2.5035 | 0.7675 | 1.736 | - | 0.026435
DK500_7 | DK100_7 | 1 | Reference | DK | Denmark | Nice to have | Residential | 2015 | 7 | District heating | [8 empty] | 1228.6418 | 18.1739 | 3.7804 | 14.3935 | 0 | 0 | 0.89587 | 16.2815 | 3.3867 | 12.8947 | - | 0
DK500_5 | DK100_5 | 1 | Reference | DK | Denmark | Nice to have | Residential | 2015 | 5 | Coal | [8 empty] | 0 | 0 | 0 | 0 | 0 | 0 | 0.60415 | 0 | 0 | 0 | - | 0
DK500_4 | DK100_4 | 1 | Reference | DK | Denmark | Nice to have | Residential | 2015 | 4 | Biomass | [8 empty] | 313.757 | 9.6335 | 0.93934 | 8.6941 | 0 | 0 | 0.61316 | 5.9069 | 0.57597 | 5.3309 | - | 0
[5 empty] | TWH_to_TJ | 3600
[20 empty] | TJ | TJ | TJ | TJ | TJ |  | TJ | TJ | TJ | TJ | TJ
[5 empty] | Denmark | Nice to have | Residential | 2015 | 1 | Total | 2373.1 | 1356.9629 | 1016.1371 | 133.669 | 78.4 | 261049.0233 | 181383.8758 | 79665.1475 | 2373.1 | 153187.3205 | 27631.5975 | 120951.145 | 4604.5779 | 45.4429 | - | 122076.6365 | 23599.7488 | 98476.8877 | - | 95.1649 | 17392.0122 | 158.1043
[5 empty] | Denmark | Nice to have | Residential | 2015 | 10 | Solar thermal | 0 | 0 | 0 | 0 | 0 | 0 | 0 | 0 | n/a | 393.3726 | 306.7732 | 86.5994 | 0 | 0 | 0.9894 | 389.2029 | 303.5214 | 85.6815 | - | 0 | 0 | 0
[5 empty] | Denmark | Nice to have | Residential | 2015 | 15 | Others (RES) | 0 | 0 | 0 | 0 | 0 | 0 | 0 | 0 | - | 0 | 0 | 0 | 0 | 0 | - |  |  |  | - | 0 | 0 | 0
[5 empty] | Denmark | Nice to have | Residential | 2015 | 16 | Others (fossil) | 0 | 0 | 0 | 0 | 0 | 0 | 0 | 0 | - | 0 | 0 | 0 | 0 | 0 | 0.76327 | 0 | 0 | 0 | - | 0 | 0 | 0
[5 empty] | Denmark | Nice to have | Residential | 2015 | 3 | Oil | 0 | 0 | 0 | 0 | 0 | 0 | 0 | 0 | 172.2765 | 10734.5035 | 2089.4749 | 8521.0094 | 124.0192 | 0 | 0.74906 | 7947.8579 | 1565.1358 | 6382.722 | - | 0 | 0 | 0
[5 empty] | Denmark | Nice to have | Residential | 2015 | 8 | Micro CHP (natural gas) | 0 | 0 | 0 | 0 | 0 | 0 | 0 | 0 | - | 0 | 0 | 0 | 0 | 0 | - |  |  |  | - | 0 | 0 | 0
[5 empty] | Denmark | Nice to have | Residential | 2015 | 9 | Micro CHP (biomass) | 0 | 0 | 0 | 0 | 0 | 0 | 0 | 0 | - | 0 | 0 | 0 | 0 | 0 | - |  |  |  | - | 0 | 0 | 0
[5 empty] | Denmark | Nice to have | Residential | 2015 | 11 | Heat pumps total (electric) | 0 | 0 | 0 | 0 | 0 | 0 | 0 | 0 | 23.0068 | 1830.1223 | 339.7436 | 1490.3787 | 0 | 0 | 2.652 | 4853.4844 | 901 | 3952.4844 | - | 0 | 0 | 0
[5 empty] | Denmark | Nice to have | Residential | 2015 | 14 | Heat pumps ground source (electric) | 0 | 0 | 0 | 0 | 0 | 0 | 0 | 0 | - | 0 | 0 | 0 | 0 | 0 | 3.468 | 0 | 0 | 0 | - | 0 | 0 | 0
[5 empty] | Denmark | Nice to have | Residential | 2015 | 12 | Heat pumps aireal (electric) | 0 | 0 | 0 | 0 | 0 | 0 | 0 | 0 | - | 1830.1223 | 339.7436 | 1490.3787 | 0 | 0 | 2.652 | 4853.4844 | 901 | 3952.4844 | - | 0 | 0 | 0
[5 empty] | Denmark | Nice to have | Residential | 2015 | 2 | Gas | 0 | 0 | 0 | 0 | 0 | 0 | 0 | 0 | 335.2503 | 26063.9575 | 4933.6532 | 21017.683 | 112.6213 | 0 | 0.7705 | 19995.4277 | 3801.3652 | 16194.0625 | - | 0 | 0 | 0
[5 empty] | Denmark | Nice to have | Residential | 2015 | 6 | Electric Heating | 0 | 0 | 0 | 0 | 0 | 0 | 0 | 0 | 300.1675 | 14058.9928 | 2970.9845 | 6720.0709 | 4367.9374 | 45.4429 | 0.93 | 9012.6815 | 2763.0156 | 6249.6659 | - | 95.1649 | 0 | 0
[5 empty] | Denmark | Nice to have | Residential | 2015 | 7 | District heating | 0 | 0 | 0 | 0 | 0 | 0 | 0 | 0 | 1228.6418 | 65425.9442 | 13609.3432 | 51816.601 | 0 | 0 | 0.89587 | 58613.2558 | 12192.2263 | 46421.0296 | - | 0 | 0 | 0
[5 empty] | Denmark | Nice to have | Residential | 2015 | 5 | Coal | 0 | 0 | 0 | 0 | 0 | 0 | 0 | 0 | 0 | 0 | 0 | 0 | 0 | 0 | 0.60415 | 0 | 0 | 0 | - | 0 | 0 | 0
[5 empty] | Denmark | Nice to have | Residential | 2015 | 4 | Biomass | 0 | 0 | 0 | 0 | 0 | 0 | 0 | 0 | 313.757 | 34680.4276 | 3381.625 | 31298.8026 | 0 | 0 | 0.61316 | 21264.7263 | 2073.4845 | 19191.2418 | - | 0 | 0 | 0
[5 empty] | Gas split | [14 empty] | 100% | 18.93% | 80.64% | 0.4321%
[5 empty] | solar thermal split | [14 empty] | 100% | 77.99% | 22.01%
[5 empty] | district heating split | [14 empty] | 100% | 20.8% | 79.2%
[5 empty] | oil split | [14 empty] | 100% | 19.69% | 80.31%
[5 empty] | biomass split | [14 empty] | 100% | 9.751% | 90.25%
Note on AF6: Author: "Others" is not included
Note on T7: Author: Total number of Households is equivalent to total number of Systems
Note on U8: Author: Heat pumps are listet as single technologies and as total, hence, to calculate total you need to avoid double-accounting of heat pump electricity demand
Note on AA8: Author: Heat pumps are listet as single technologies and as total, hence, to calculate total you need to avoid double-accounting of heat pump electricity demand
Note on AG9: Author: m² is the living area

## Electricity
| Final electricity demand | 36637.18 |  | IEA energy balance NL 2015
| Fnal electricity demand space heating, hot water, cooling and cooking | 15934.558
| Final electricity demand appliances + lighting | 20702.622
| Total households in DK | 2775000 |  | # | number of residences in Denmark | Area analysis DK
|  | shares of total | units in 2015 | KWh/year | MJ/year/unit (or household) | TJ bottum up | TJ top down
| Dishwasher | 5.11% | 1764000 | 257 | 925.2 | 1632.0528 | 1057.9998 | From: Energy statistics 2016, background Excel. Sheet households
| Washing machine | 4.955% | 1945000 | 226 | 813.6 | 1582.452 | 1025.8454 | From: Energy statistics 2016, background Excel. Sheet households
| Dryer | 6.137% | 1186000 | 459 | 1652.4 | 1959.7464 | 1270.4315 | From: Energy statistics 2016, background Excel. Sheet households
| Refrigeratror | 7.382% | 3646000 | 179.6 | 646.56 | 2357.3578 | 1528.1883 | From: Energy statistics 2016, background Excel. Sheet households
| Freezer | 4.683% | 1783000 | 233 | 838.8 | 1495.5804 | 969.5297 | From: Energy statistics 2016, background Excel. Sheet households
| TV | 13.91% | 4570000 | 270 | 972 | 4442.04 | 2879.6111 | From: Energy statistics 2016, background Excel. Sheet households
| vaccuum cleaner | 4.223% |  | 135 | 486 | 1348.65 | 874.2802 | In the Netherlands the vaccuum cleaner is half the electricity demand of the TV
| IT/media | 8.446% |  | 270 | 972 | 2697.3 | 1748.5603 | In the Netherlands the IT/media cleaner has the same the electricity demand as the TV
| Other | 8.446% |  | 270 | 972 | 2697.3 | 1748.5603 | In the Netherlands the other category has the same electricity demand as the TV
| lighting | 36.71% |  |  |  | 11723.04 | 7599.6154
| Total | 100% |  |  |  | 31935.5194 | 20702.622
Energietrends 2016, page 9 (ECN, Energie-Nederland en Netbeheer Nederland)
https://refman.energytransitionmodel.com/publications/2068
|  | Denmark |  |  | GWh | TJ |  | Source: Energinet, Analysis Assumptions 2017
|  | Household heat pumps |  |  | 521.5678 | 1877.644 |  | Source: Energinet, Analysis Assumptions 2017
|  | Electric boilers |  |  | 203.26 | 731.7359 |  | Source: Energinet, Analysis Assumptions 2017
2609.3798
From: Energy statistics 2016, background Excel. Sheet households
http://www.odyssee-mure.eu/publications/national-reports/energy-efficiency-denmark.pdf
Stock of electrical appliances in households
[1000 units] | '15 | '16 |  | 1980-2016 | 1990-2016 | 2000-2016 | 2015-2016
TV sets | 4570 | 4414 |  | 128 | 100.55 | 33.56 | -3.41
Refrigerators | 3646 | 3580 |  | 58.62 | 22.1 | 2.43 | -1.81
Freezers | 1783 | 1765 |  | 31.91 | -7.15 | -16.67 | -1.01
Dishwashers | 1764 | 1804 |  | 415.43 | 261.52 | 89.3 | 2.27
Microwave ovens | 1772 | 1775 |  | N/A | 391.69 | 16.01 | 0.17
Washing machines | 1945 | 1947 |  | 78.46 | 49.31 | 30.5 | 0.1
Dryers | 1186 | 1180 |  | 555.56 | 172.52 | 35.01 | -0.51
[kWh/year] | '15
TV sets | 270
Refrigerators | 179.6
Freezers | 233
Dishwashers | 257
Washing machines | 226
Dryers | 459
|  | heat pumps |  | 14%

## Cooking
Value | Unit | Description | Source
0 | % | share of gas | Based on space heating
100 | % | share of electricity | Based on space heating
0 | TJ | FD gas | From Odyssee via EC. See screenshots and: https://ec.europa.eu/energy/en/eu-buildings-database
4367.9374 | TJ | FD electicty | From Odyssee via EC. See screenshots and: https://ec.europa.eu/energy/en/eu-buildings-database
1 | Mtoe | = | 41868 | TJ per Mtoe
0.09 | Mtoe | = | 4367.9374 | TJ electricity for cooking
Technology | Share of total | Technology efficiency | Relative final demand | Share of final demand electricity | Final electricity demand for cooking (TJ) | Final demand electricity(TJ) | Final demand gas (TJ) | UD [TJ] | UD shares
Electric stoves (resistance) | 0.02 | 0.55 | 0.036364 | 0.097328 | 4367.9374 | 425.1237 |  | 233.818 | 8.333%
Electric halogen stoves | 0.16 | 0.6 | 0.26667 | 0.71374 |  | 3117.5736 |  | 1870.5442 | 66.67%
Electric induction stoves | 0.06 | 0.85 | 0.070588 | 0.18893 |  | 825.2401 |  | 701.4541 | 25%
Gas stoves | 76 | 0.4 | 190 |  |  |  | 0 | 0 | 0%
Alternative calculation starting with gas use per household | [9 empty] | Source: | Correctie elektriciteitsverbruik koken, tabel 1, page 4 (ECN, 2014)
Value | Unit | Description | Source | [6 empty] | Hyperlink: | http://refman.et-model.com/publications/2028
65 | m3 | m3 gas for cooking /household | https://forum.nuon.nl/energie-besparen-42/inductie-koken-versus-gas-koken-1906
3.165e-05 | TJ/m3 | energy content of gas | ETM
0.0020572 | TJ | gas/household
0.0008229 | TJ | demand for cooking/household
7449298 | # | number of households in the Netherlands | Area analysis
6130.0273 | TJ | total UD for cooking
0.65833 | % | average efficiency electrical devices
2875.5588 | TJ | UD with electricity
3254.4685 | TJ | UD with gas
8136.1713 |  | FD of gas
0.53091 | % | share of gas
https://ec.europa.eu/energy/en/eu-buildings-database
https://ec.europa.eu/energy/en/eu-buildings-database
https://ec.europa.eu/energy/en/eu-buildings-database

## Heat pumps
From ETSource
|  | Space heating | Final demand electricity and gas | water heating | Final demand electricity and gas
Hybrid heat pump | input.ambient_heat | 0.63199 | 0.35624 | 0.44444 | 0.59259
| input.electricity | 0.18057 |  | 0.22222 | [6 empty] | http://statline.cbs.nl/Statweb/publication/?DM=SLNL&PA=82380NED&D1=2,5-6&D2=a&D3=1&D4=21&HDR=T&STB=G2,G1,G3&VW=T
| input.network_gas | 0.18744 |  | 0.33333
| output.useable_heat.network_gas | 1.067 |  | 0.9
Heat pump air | input.ambient_hea | 0.77778 | 0.22222 | 0.66667 | 0.33333
| input.electricity | 0.22222 |  | 0.33333
Heat pump ground | input.ambient_heat | 0.79167 | 0.20833 | 0.66667 | 0.33333
| input.electricity | 0.20833 |  | 0.33333
| Number of heat pumps | Final demand share space heating | Final demand share water heating | Final demand electricity and gas | Final demand electricity and gas for space heating | Final demand electricity and gas for water heating | Final demand electricity for space heating | final demand gas for space heating | Final demand electricity for water heating | final demand gas for water heating
| [-] |  |  | TJ | TJ | TJ
Total heat pumps air/water | 50000 |  |  | 1877.644 | 1561.7209 | 313.4157
Hybrid heat pumps | 0 | 0 | 0 |  | 0 | 0 | 0 | 0 | 0 | 0
Heat pumps air | 50000 | 1 | 1 |  | 1561.7209 | 313.4157 | 1561.7209 |  | 313.4157
Heat pump ground | 0 |  |  | 0 | 0 | 0 | 0 |  | 0
Final demand share
| electricity | gas
HHP for space heating
FD share | 0.49066 | 0.50934
HHP for water heating
FD share | 0.4 | 0.6

## Lighting
source
9800.39 | TJ | Electricity demand for light NL | 6_residences_source_analysis NL
7449298 | # | number of residences in the Netherlands | Area analysis NL
2775000 | # | number of residences in Denmark | Area analysis DK
1662 | hours | Number of light hours in Amsterdam | https://en.wikipedia.org/wiki/List_of_cities_by_sunshine_duration
1539 | hours | Number of light hours in Copenhagen | https://en.wikipedia.org/wiki/List_of_cities_by_sunshine_duration
7098 | hours | Number of dark hours in Amsterdam
7221 | hours | Number of dark hours in Copenhagen
1.0173 | factor | Light factor, more electricity per residence
3714.0894 | TJ | Final electricity demand
Bottum-up
1 | Mtoe | = | 41868 | TJ | % of electricity by application
0.28 | Mtoe | = | 11723.04 | TJ
https://ec.europa.eu/energy/en/eu-buildings-database
Top-down
lighting | 7599.6154 | TJ

## Cooling
Source: | 2017_IEA_Energy_Policies_of_IEA_Countries_Denmark_2017_Review
Cold demand residences in 2009
187.2 | TJ
Cooled residential floor areas | 4000000 | m2
| 13 | KWh/m2
| 52000000 | KWh/m2
| 187200000000 | KJ
| 187.2 | TJ

## Application split
Denmark total final energy split by application |  |  |  | Source: |  |  | Dutch energy split (PJ)
|  | Tapwater vs space heating | tapwater vs space heatig vs cooking |  |  | hot water | 51.6265 | 13.12%
Hot water | 23.4 | 16.71% | 16.69% | JRC: https://setis.ec.europa.eu/sites/default/files/reports/Heat-and-cooling-demand-and-market-perspective.pdf |  | Space heating | 261.977 | 66.59%
Space heating | 116.6 | 83.29% | 83.17% | JRC: https://setis.ec.europa.eu/sites/default/files/reports/Heat-and-cooling-demand-and-market-perspective.pdf |  | Cooking | 20.2279 | 5.141%
Cooling | 0.1872 |  | 0.1335% |  |  | Lighting | 9.8 | 2.491%
[6 empty] | Electrical appliances | 49.8 | 12.66%
The Netherlands
[8 empty] | Tapwater vs space heating | Differences DK/NL
[6 empty] | Hot water | 55.6 | 16.81% | -0.6888%
[6 empty] | Space heating | 275.2 | 83.19% | -0.02135%
Carriers split accros applications
|  |  | Gas | electricity* | biomass solar | District heating | oil | total
|  | hot water | 16% | 8% | 22% | 48% | 6% | 100% | From source
|  | Space heating | 16% | 8% | 22% | 48% | 6% | 100% | From source
|  | Cooking | 75% | 25% |  |  |  | 100% | Dutch mix
|  | Lighting |  | 100% |  |  |  | 100%
|  | Electrical appliances |  | 100% |  |  |  | 100%
*)Electricity is calculated bottom up, see electricity sheet. Electric heating for space heating panels and electric heaters for hot water. And we have corrected fot the ambient heat of heat pumps.
|  |  | Gas | electricity* | biomass solar | District heating | oil | total
|  | hot water | 4114.1211 |  |  | 14019.3453 | 1672.7657 | 19806.2322 | TJ | From source
|  | Space heating | 20500.2789 |  |  | 53377.6547 | 8335.2343 | 82213.1678 | TJ | From source | 65.76
|  | Cooking | 0 | 4367.9374 |  |  |  | 4367.9374 | TJ | Dutch mix
|  | Lighting | 0 | 3714.0894 |  |  |  | 3714.0894 | TJ
|  | Electrical appliances | 0 |  |  |  |  | 0 | TJ
|  | Total | 24614.4 | 8082.0268 | 0 | 67397 | 10008 | 110101.4268 | TJ
Danish Energy Agency; denmarks_energy_and_climate_outlook_2017
Gas split
|  | Total network gas | 24614.4 | TJ
|  | Cooking | 0 | TJ | -
|  | Network ga for space heating and hot water | 24614.4 | TJ
Tapwater vs space heating
| Hot water | 23.4 | 23.4313
| Space heating | 116.6 | 116.7559
| Cooling | 0 | 0
|  | Hot water | 4114.1211 | TJ
|  | Space heating | 20500.2789 | TJ
2012_JRC_Heat and cooling demand and market perspective
Info

## Old new houses split
Dwellings by type of resident, region, year of construction and time
Units: number
2015
Dwellings with registered population | All Denmark | Before 1900 | 225236
|  | 1900-1919 | 251182
|  | 1920-1929 | 128717
|  | 1930-1939 | 209186
|  | 1940-1949 | 138526
|  | 1950-1959 | 226508
|  | 1960-1969 | 384597
|  | 1970-1979 | 433990
|  | 1980-1989 | 238158
|  | 1990-1999 | 140535
|  | 2000-2004 | 81697
|  | 2005 | 22512
|  | 2006 | 24661
|  | 2007 | 26664
|  | 2008 | 22820
|  | 2009 | 15391
|  | 2010 | 9172
|  | 2011 | 10421
|  | 2012 | 13762
|  | 2013 | 12360
|  | 2014 | 9337
|  | 2015 | 0
|  | 2016 | 0
|  | 2017 | 0
|  | Not stated | 2906
It is the responsibility of the homeowner to ensure that the information is updated in the BBR It is for example uncertain to what extent the citizen reports changed number of rooms or a new heat source. The categories day care institutions and colleges do not cover the number of dwellings in these categories. Particularly residential institutions will usually be located as a multi-dwelling house or terraced house. There are problems with the quality of ownership especially in 2012-2013.
|  | Total | 2625432
|  | voor 1990 | 2236100
|  | na 1989 | 389332
De grens twee jaar opschuiven zodat het overeenkomt met het ETM: |  | voor 1992 | 2264207
|  | na 1991 | 361225
|  | old | 86.2413 | %
http://www.statbank.dk/10010 |  | new | 13.7587 | %