## Dashboard inputs
Deriving Final demand per application and space heating split
Table 1: Fuel aggregation, taken from the DK 2015 service analysis
| Coal | Gas | Oil | Woodpellets | Solar thermal | Electricity | Heat | Other
Final demand per energy carrier (TJ) | 0 | 7249 | 2623 | 1249 | 87 | 36536 | 31432 | 450
Table 2: How much percent of the carrier is used in which application?
| Coal | Gas | Oil | Woodpellets | Solar thermal | Electricity | Heat | Other
Space heating / hot water | 100% | 90% | 90% | 100% | 100% | 3.613% | 100%
Cooling | [5 empty] | 0.7274%
Lighting | [5 empty] | 20.63%
Other |  | 10% | 10% |  |  | 75.03% |  | 100%
Table 3: Final demand per application
| Coal | Gas | Oil | Woodpellets | Solar thermal | Electricity | Heat | Other | Total
Space heating / hot water | 0 | 6524.1 | 2360.7 | 1249 | 87 | 1320.0015 | 31432 | 0 | 42972.8015
Cooling | 0 | 0 | 0 | 0 | 0 | 265.7463 | 0 | 0 | 265.7463
Lighting | 0 | 0 | 0 | 0 | 0 | 7536.24 | 0 | 0 | 7536.24
Other | 0 | 724.9 | 262.3 | 0 | 0 | 27414.0121 | 0 | 450 | 28851.2121
Table 4: Technology split in space heating
| Final energy use (TJ) | Conversion efficiency (%) | Useful energy demand (TJ) | Share of useful demand (%) | Share for dashboard (%)
Solar thermal panels | 87 | 95% | 82.65 | 0.193%
Biomass fired heaters | 1249 | 82% | 1024.18 | 2.391%
District heating | 31432 | 100% | 31432 | 73.39%
Gas | 6524.1 | 106.7% | 6961.2147 | 16.25% | 67.66%
Electric | 1320.0015 | 100% | 1320.0015 | 3.082% | 12.83%
heat pump | [5 empty] | 6.415%
electric heater | [5 empty] | 6.415%
Coal | 0 | 80% | 0 | 0% | 0%
Oil | 2360.7 | 85% | 2006.595 | 4.685% | 19.5%
Space coolig
Percentage of useful cold delivered by
Gas-fired heat pumps |  | 0%
Electric heat pumps with thermal storage |  | 6.415%
Airconditioning |  | 93.58%

## Electricity
How much percent of the electricity is used in which application?
Total electricty use | 36536
[7 empty] | Remark | Source
| 1 | Mtoe | = | 41868 | TJ | % of electricity by application |  | physics
Space cooling |  |  | = | 265.7463 | TJ | 0.7274% |  | HRE, 2015
Space heating |  |  | = | 1320.0015 | TJ | 3.613% |  | HRE, 2015
lighting | 0.18 | Mtoe | = | 7536.24 | TJ | 20.63% |  | https://ec.europa.eu/energy/en/eu-buildings-database
Appliances |  |  |  | 27414.0121 |  | 75.03% | All the remaining electricity is used by appliances
From: https://ec.europa.eu/energy/en/eu-buildings-database

## Lighting_technology_split
Final electricity demand lighting in services | 7536.24 | TJ
Technology split
Percentage of light delivered by
Incandescent lamps | 0% | Dutch split
Fluorescent lamps | 0% | Dutch split
Standard fluorescent tubes | 91.91% | Dutch split
Efficient fluorescent tubes | 6.53% | Dutch split
LED tubes | 1.56% | Dutch split
Note on B8: Quintel Intelligence: These technologies are currently not supported by the ETM
Note on B9: Quintel Intelligence: This technology is currently not supported by the ETM

## ICT
Final electricity demand used for central ICT | TJ | 2756.291
Remark
CHECK
IT and information services |  | 1019158 | GJ | Startbank reports quite some double results, the expert guess is made that J information and commuications is the sum of Telecommunication, radio, and IT and information service activities.
Telecommmuication |  | 893133 | GJ
JA publishing television and radio braodcasting |  | 844000 | GJ
Sum |  | 2756291 | GJ
J information and communiction |  | 2756291 | GJ
difference |  | 0
Source: http://www.statbank.dk/statbank5a/default.asp?w=1440

## HRE, 2015
Services heating and cooling profile
Data characteristics | [11 empty] | Total H/C | Final energy demand ("energy input to heating/cooling system") |  |  |  | Average efficiency | Delivered energy demand ("heat produced by system") |  |  |  | Final energy demand ("energy input to heating/cooling system") |  |  |  | Average efficiency | Delivered energy demand ("cold produced by system")
Aggregation code | Services code | ID scenario | Scenario | ID country | Country | Country group | Sector | Sub-sector | Year | ID energy carrier | Energy carrier / technology | Total H/C [TWh] | Total Heat FE [TWH/yr] | Hot Water FE [TWH/yr] | Space heating FE [TWH/yr] | Process heating FE [TWH/yr] | Average efficiency (Heating) [%] | Total Heat DE [TWH/yr] | Hot Water DE [TWH/yr] | Space heating DE [TWH/yr] | Process heating DE [TWH/yr] | Total Cool FE [TWH/yr] | - | Space cooling FE [TWH/yr] | Process cooling FE [TWH/yr] | Average efficiency (Cooling) [%] | Total Cool DE [TWH/yr] | -- | Space cooling DE [TWH/yr] | Process cooling DE [TWH/yr]
#REF! | DK300_1 | 1 | Reference | DK | Denmark | Nice to have | Services | Total | 2015 | 1 | Total | 15.2178 | 13.3881 | 0.83495 | 11.5533 | 0.99987 | 0.92314 | 12.3591 | 0.77802 | 10.6708 | 0.9103 | 1.8297 |  | 0.073818 | 1.7559 | 3.0363 | 5.5556 |  | 0.28789 | 5.2677
#REF! | DK300_2 | 1 | Reference | DK | Denmark | Nice to have | Services | Total | 2015 | 2 | Gas | 1.889 | 1.889 | 0.12616 | 1.7628 | 0 | 0.83455 | 1.5764 | 0.10566 | 1.4708 | 0 | 0 |  | 0 | 0 | - | 0 |  | 0 | 0
#REF! | DK300_3 | 1 | Reference | DK | Denmark | Nice to have | Services | Total | 2015 | 3 | Oil | 0.66411 | 0.66411 | 0.041844 | 0.62227 | 0 | 0.75728 | 0.50292 | 0.03169 | 0.47123 | 0 | 0 |  | 0 | 0 | - | 0 |  | 0 | 0
#REF! | DK300_5 | 1 | Reference | DK | Denmark | Nice to have | Services | Total | 2015 | 5 | Coal | 0.0040958 | 0.0040958 | 0.00027454 | 0.0038213 | 0 | 0.64825 | 0.0026551 | 0.00017768 | 0.0024774 | 0 | 0 |  | 0 | 0 | - | 0 |  | 0 | 0
#REF! | DK300_6 | 1 | Reference | DK | Denmark | Nice to have | Services | Total | 2015 | 6 | Electric Heating | 3.1307 | 1.301 | 0.019177 | 0.28191 | 0.99987 | 0.93036 | 1.2104 | 0.02379 | 0.27627 | 0.9103 | 1.8297 |  | 0.073818 | 1.7559 | 3.0363 | 5.5556 |  | 0.28789 | 5.2677
#REF! | DK300_7 | 1 | Reference | DK | Denmark | Nice to have | Services | Total | 2015 | 7 | District heating | 8.7527 | 8.7527 | 0.59128 | 8.1614 | 0 | 0.95584 | 8.3662 | 0.5654 | 7.8008 | 0 | 0 |  | 0 | 0 | - | 0 |  | 0 | 0
#REF! | DK300_8 | 1 | Reference | DK | Denmark | Nice to have | Services | Total | 2015 | 8 | Micro CHP (natural gas) | 0 | 0 | 0 | 0 | 0 | - | 0 | 0 | 0 | 0 | 0 |  | 0 | 0 | - | 0 |  | 0 | 0
#REF! | DK300_9 | 1 | Reference | DK | Denmark | Nice to have | Services | Total | 2015 | 9 | Micro CHP (biomass) | 0 | 0 | 0 | 0 | 0 | - | 0 | 0 | 0 | 0 | 0 |  | 0 | 0 | - | 0 |  | 0 | 0
#REF! | DK300_4 | 1 | Reference | DK | Denmark | Nice to have | Services | Total | 2015 | 4 | Biomass | 0.59278 | 0.59278 | 0.04212 | 0.55066 | 0 | 0.75686 | 0.44865 | 0.031966 | 0.41669 | 0 | 0 |  | 0 | 0 | - | 0 |  | 0 | 0
#REF! | DK300_10 | 1 | Reference | DK | Denmark | Nice to have | Services | Total | 2015 | 10 | Solar thermal | 0.11889 | 0.11889 | 0.0090963 | 0.1098 | 0 | 0.96036 | 0.11418 | 0.0087596 | 0.10542 | 0 | 0 |  | 0 | 0 | - | 0 |  | 0 | 0
#REF! | DK300_11 | 1 | Reference | DK | Denmark | Nice to have | Services | Total | 2015 | 11 | Heat pumps total (electric) | 0.065584 | 0.065584 | 0.0049966 | 0.060588 | 0 | 2.0993 | 0.13768 | 0.010574 | 0.12711 | 0 | 0 |  | 0 | 0 | - | 0 |  | 0 | 0
#REF! | DK300_12 | 1 | Reference | DK | Denmark | Nice to have | Services | Total | 2015 | 12 | Heat pumps aireal (electric) | 0 | 0 | 0 | 0 | 0 | - | 0 | 0 | 0 | 0 | 0 |  | 0 | 0 | - | 0 |  | 0 | 0
#REF! | DK300_13 | 1 | Reference | DK | Denmark | Nice to have | Services | Total | 2015 | 13 | - | 0 | 0 | 0 | 0 | 0 | - | 0 | 0 | 0 | 0 | 0 |  | 0 | 0 | - | 0 |  | 0 | 0
#REF! | DK300_14 | 1 | Reference | DK | Denmark | Nice to have | Services | Total | 2015 | 14 | Heat pumps ground source (electric) | 0 | 0 | 0 | 0 | 0 | - | 0 | 0 | 0 | 0 | 0 |  | 0 | 0 | - | 0 |  | 0 | 0
#REF! | DK300_15 | 1 | Reference | DK | Denmark | Nice to have | Services | Total | 2015 | 15 | Others (RES) | 0 | 0 | 0 | 0 | 0 | - | 0 | 0 | 0 | 0 | 0 |  | 0 | 0 | - | 0 |  | 0 | 0
#REF! | DK300_16 | 1 | Reference | DK | Denmark | Nice to have | Services | Total | 2015 | 16 | Others (fossil) | 0 | 0 | 0 | 0 | 0 | - | 0 | 0 | 0 | 0 | 0 |  | 0 | 0 | - | 0 |  | 0 | 0
[11 empty] | Total | 54784.2094 | 48197.164 | 3005.8161 | 41591.8205 | 3599.5274 |  | 44492.7524 | 2800.8542 | 38414.8165 | 3277.0817 | 6587.0454 | 0 | 265.7463 | 6321.2991 |  | 20000.3081 |  | 1036.4108 | 18963.8973
[11 empty] | Gas | 6800.2774 | 6800.2774 | 454.1734 | 6346.104 | 0 |  | 5675.2015 | 380.3695 | 5294.832 | 0 | 0 | 0 | 0 | 0 |  | 0 |  | 0 | 0
[11 empty] | Oil | 2390.8092 | 2390.8092 | 150.6375 | 2240.1717 | 0 |  | 1810.5048 | 114.0823 | 1696.4225 | 0 | 0 | 0 | 0 | 0 |  | 0 |  | 0 | 0
[11 empty] | Coal | 14.7449 | 14.7449 | 0.98834 | 13.7565 | 0 |  | 9.5583 | 0.63965 | 8.9187 | 0 | 0 | 0 | 0 | 0 |  | 0 |  | 0 | 0
[11 empty] | Electric Heating | 11270.4706 | 4683.4251 | 69.0363 | 1014.8615 | 3599.5274 |  | 4357.2893 | 85.6433 | 994.5642 | 3277.0817 | 6587.0454 | 0 | 265.7463 | 6321.2991 |  | 20000.3081 |  | 1036.4108 | 18963.8973
[11 empty] | District heating | 31509.765 | 31509.765 | 2128.6147 | 29381.1503 | 0 |  | 30118.3364 | 2035.4384 | 28082.898 | 0 | 0 | 0 | 0 | 0 |  | 0 |  | 0 | 0
[11 empty] | Micro CHP (natural gas) | 0 | 0 | 0 | 0 | 0 |  | 0 | 0 | 0 | 0 | 0 | 0 | 0 | 0 |  | 0 |  | 0 | 0
[11 empty] | Micro CHP (biomass) | 0 | 0 | 0 | 0 | 0 |  | 0 | 0 | 0 | 0 | 0 | 0 | 0 | 0 |  | 0 |  | 0 | 0
[11 empty] | Biomass | 2134.0181 | 2134.0181 | 151.6315 | 1982.3865 | 0 |  | 1615.1509 | 115.079 | 1500.0718 | 0 | 0 | 0 | 0 | 0 |  | 0 |  | 0 | 0
[11 empty] | Solar thermal | 428.0206 | 428.0206 | 32.7466 | 395.274 | 0 |  | 411.0523 | 31.5346 | 379.5177 | 0 | 0 | 0 | 0 | 0 |  | 0 |  | 0 | 0
[11 empty] | Heat pumps total (electric) | 236.1038 | 236.1038 | 17.9878 | 218.116 | 0 |  | 495.6589 | 38.0674 | 457.5915 | 0 | 0 | 0 | 0 | 0 |  | 0 |  | 0 | 0
[11 empty] | Heat pumps aireal (electric) | 0 | 0 | 0 | 0 | 0 |  | 0 | 0 | 0 | 0 | 0 | 0 | 0 | 0 |  | 0 |  | 0 | 0
[11 empty] | - | 0 | 0 | 0 | 0 | 0 |  | 0 | 0 | 0 | 0 | 0 | 0 | 0 | 0 |  | 0 |  | 0 | 0
[11 empty] | Heat pumps ground source (electric) | 0 | 0 | 0 | 0 | 0 |  | 0 | 0 | 0 | 0 | 0 | 0 | 0 | 0 |  | 0 |  | 0 | 0
[11 empty] | Others (RES) | 0 | 0 | 0 | 0 | 0 |  | 0 | 0 | 0 | 0 | 0 | 0 | 0 | 0 |  | 0 |  | 0 | 0
[11 empty] | Others (fossil) | 0 | 0 | 0 | 0 | 0 |  | 0 | 0 | 0 | 0 | 0 | 0 | 0 | 0 |  | 0 |  | 0 | 0
[13 empty] | Space Heating + hot water | Cooling
[11 empty] | Total electric |  | 1320.0015 | 265.7463