## Overview
key | value | comment
input_energy_power_ultra_supercritical_coal_production | 2847.8 | Derived from the Eurostat energy balance (2019). Ireland has a single coal-fired power plant (Moneypoint), a pulverised coal plant; all coal demand is therefore attributed to pulverised coal. See <a href="https://github.com/quintel/etdataset-public/tree/master/source_analyses/IE_ireland/2019/production/electricity.xlsx">this file</a> for more information.
input_energy_power_supercritical_coal_production | 0 | Derived from the Eurostat energy balance (2019). Ireland has a single coal-fired power plant (Moneypoint), a pulverised coal plant; all coal demand is therefore attributed to pulverised coal. See <a href="https://github.com/quintel/etdataset-public/tree/master/source_analyses/IE_ireland/2019/production/electricity.xlsx">this file</a> for more information.
input_energy_power_ultra_supercritical_lignite_production | 0 | Derived from the Eurostat energy balance (2019). Ireland has a single coal-fired power plant (Moneypoint), a pulverised coal plant; all coal demand is therefore attributed to pulverised coal. See <a href="https://github.com/quintel/etdataset-public/tree/master/source_analyses/IE_ireland/2019/production/electricity.xlsx">this file</a> for more information.
input_energy_power_turbine_network_gas_production | 5724.8306 | Derived from the Eurostat Energy balance (2019). Gas demand for fossil electricity plants is distributed over gas turbines and CCGT plants proportionally to their installed capacities (source: EirGrid & SONI, All Island Generation Capacity Statement Data Workbook, 2022). See <a href="https://github.com/quintel/etdataset-public/tree/master/source_analyses/IE_ireland/2019/production/electricity.xlsx">this file</a> for more information.
input_energy_power_combined_cycle_network_gas_production | 40988.93 | Derived from the Eurostat Energy balance (2019). Gas demand for fossil electricity plants is distributed over gas turbines and CCGT plants proportionally to their installed capacities (source: EirGrid & SONI, All Island Generation Capacity Statement Data Workbook, 2022). See <a href="https://github.com/quintel/etdataset-public/tree/master/source_analyses/IE_ireland/2019/production/electricity.xlsx">this file</a> for more information.
input_energy_power_wind_turbine_inland_production | 34632 | EirGrid & SONI, All Island Generation Capacity Statement Data Workbook, 2022. See <a href="https://github.com/quintel/etdataset-public/tree/master/source_analyses/IE_ireland/2019/production/electricity.xlsx">this file</a> for more information.
input_energy_power_engine_diesel_production | 196.99 | The data orginates from the Eurostat <a href='https://ec.europa.eu/eurostat/databrowser/view/nrg_bal_c__custom_22103730/default/table'>Energy balance</a>, 2019, multiplied by its corresponding efficiency.
energy_power_wind_turbine_inland_full_load_hours | 2313.11 | EirGrid & SONI, All Island Generation Capacity Statement Data Workbook, 2022. See <a href="https://github.com/quintel/etdataset-public/tree/master/source_analyses/IE_ireland/2019/production/electricity.xlsx">this file</a> for more information.

## Calculations
Coal plants
Ireland only has a single coal-fired power plant (Moneypoint), which is a pulvarised coal plant; all coal demand is therefore attributed to this technology. See the tab '2022-2031 GCS data-workbook' for mentioning Moneypont as the only coal plant in Ireland. The authors of this workbook are Eirgrid and SONI (https://cms.eirgrid.ie/2022-2031-all-island-generation-capacity-statement-data-workbook).
| value | unit | source
Transformation input | 6190.864 | TJ | https://ec.europa.eu/eurostat/databrowser/view/nrg_bal_c__custom_22102229/default/table
Efficiency | 46 | % | Value retrieved from Ireland dataset update 2024
Pulvarized coal demand | 2847.7974 | TJ
Coal conventional demand | 0 | TJ
Coal lignite demand | 0 | TJ
Gas plants
The data workbook shows which power plants were present in 2022 (with corresponding capacitites in MW), split into gas turbine and CCGT plants. The Eurostat Energy Balance, however, only reports combined electricity demand (2019) for gas plants, without distinguishing between the two types. To split this 2019 demand, we allocate it proportionally to each plant type's installed capacity in 2022.
2022 (workbook) - installed capacity in MW | value | unit | source | remark
CCGT plant | 3650 | MW | Eirgrid and SONI Data-workbook | As the workbook distinguishes between more plant categories than simply gas turbines and CCGT, including plants that do not use CCGT technology, we examied the individual plants and categorized them accordingly ourselves.
Gas turbine plant | 370 | MW | Eirgrid and SONI Data-workbook | As the workbook distinguishes between more plant categories than simply gas turbines and CCGT, including plants that do not use CCGT technology, we examied the individual plants and categorized them accordingly ourselves.
conversion to TJ
Full load hours CCGT (ETM) | 3742.0988 | h | Value retrieved from Ireland dataset update 2022
Full load hours gas turbine plant (ETM) | 8000 | h | Value retrieved from Ireland dataset update 2022
2022 (workbook) - installed capacity in TJ
CCGT plant | 49171.1787 | TJ
Gas turbine plant | 10656 | TJ
Share CCGT | 82.1887 | %
Share gas turbine | 17.8113 | %
2019 - Eurostat EB electricity demand gas plants | 94534 | TJ | https://ec.europa.eu/eurostat/databrowser/view/nrg_bal_c__custom_22103112/default/table
CCGT plant | 77696.263 | TJ
Gas turbine plant | 16837.737 | TJ
Input to output conversion
Efficiency CCGT (ETM) | 52.7553 | % | Value retrieved from Ireland dataset update 2024
Efficiency gas turbine plant (ETM) | 34 | % | Value retrieved from Ireland dataset update 2024
CCGT plant | 40988.9281 | TJ
Gas turbine plant | 5724.8306 | TJ
Diesel plants
Based on complete energy balance from Eurostat. Converted to electricity output with efficiency from IE dataset
Transformation input | 518.4 | TJ
Efficiency | 38%
Electricity production | 196.992 | TJ
Wind - inland
Normalised wind generation in GWh | 9620 | GWh | Used the normalized generation, not the actual generation (total wind generation). Total wind generation reflects that specific year's weather (windy vs. calm year). The normalised figure corrects for that, showing what the installed capacity would have produced in an average wind year.
Normalised wind generation in TJ | 34632 | TJ
Full load hours | 2313.1068 | h

## GCS data-workbook (gas)
Retrieved from: https://cms.eirgrid.ie/2022-2031-all-island-generation-capacity-statement-data-workbook
Conventional Generation - IE
3.2 Changes to Conventional Generation in Ireland
Table 3.3 -Assumptions for conventional plant changes in Ireland
| Plant | Units | Export Capacity (MW) | Modelled as closing by the end of: | Comment
| Aghada | AT1 | 90 | 2023 | IED Limited Life-time Derogation. ESB has provided a closure notice for these units.
|  | AD2 | 449 | Remains open for study horizon | Note AD2 has increased capacity from 431 MW to 449 MW
| Tarbert | TB1 | 54 | 2021 | SSE has previously provided a closure notice for this unit to close at end of 2023. TB1 has since been placed on outage until Dec 2023 so will be excluded from studies
|  | TB2 | 54 | 2021 | SSE has previously provided a closure notice for this unit to close at end of 2023. TB2 has since been placed on outage until Dec 2023 so will be excluded from studies
|  | TB3 | 241 | 2023 | SSE has provided a closure notice for this unit to close at end of 2023.
|  | TB4 | 243 | 2021 | SSE has previously provided a closure notice for this unit to close at end of 2023. TB4 has since been placed on outage until end of March 2023. Will be excluded from studies
| Moneypoint | MP1 | 285 | 2024 | Moneypoint units could not qualify for the 2024/2025 T-4 Capacity Auction[1]. On this basis, these units will be excluded from end of 2024. EirGrid notes that ESB has not provided a closure notice for these units. MP2 is now running on HFO with a capacity of 250 MW.
|  | MP2 | 250
|  | MP3 | 285
| Edenderry | ED1 | 118 | 2030 | The Bord na Móna plant ED1 was due to close at the end of 2023. Planning permission was recently awarded to keep this unit operating until 2030, running on 100% biomass from 2024.
Appendix 3 Generation Plant Information
Table A3-1 Registered Capacity of dispatchable generation and interconnectors in Ireland in 2022 (MW) DSU: Demand Side Unit; HFO: Heavy Fuel Oil; DO: Distillate Oil
|  | ID | Fuel Type | Technology Category | 2022 | Comment
| Aghada | AT1 | Gas/DO | Gas Turbine | 90 | To close before end of 2023
|  | AT2 | Gas/DO | Gas Turbine | 90
|  | AT4 | Gas/DO | Gas Turbine | 90
|  | AD2 | Gas/DO | Gas Turbine | 449 | Increased capacity from 431 MW
| All DSU | DSU | DSU | DSU | 604
| Ardnacrusha | AA1-4 | Hydro | Hydro | 86
| Dublin Bay | DB1 | Gas/DO | Gas Turbine | 415
| Dublin Waste | DW1 | Waste | Steam Turbine | 61
| Edenderry | ED1 | Milled peat/ Biomass | Steam Turbine | 118 | Planning Permission was granted to extend operation to 2030. Will run exclusively on biomass from Jan 2024
|  | ED3 | DO/Gas | Gas Turbine | 58 | Operating on gas from Oct 2025
|  | ED5 | DO/Gas | Gas Turbine | 58 | Operating on gas from Oct 2025
| Erne | ER1-4 | Hydro | Hydro | 65
| EWIC | EW1 | DC Interconnector |  | 500
| Great Island CCGT | GI4 | Gas/DO | Gas Turbine | 464
| Huntstown | HNC | Gas/DO | Gas Turbine | 337
|  | HN2 | Gas/DO | Gas Turbine | 408
| Indaver Waste | IW1 | Waste | Steam Turbine | 17
| Lee | LE1-4 | Hydro | Hydro | 27
| Liffey | LI1-4 | Hydro | Hydro | 38
| Moneypoint | MP1 | Coal/HFO | Steam Turbine | 285 | Modelled as not available from October 2024
|  | MP2 | HFO | Steam Turbine | 250 | Modelled as not available from October 2024
|  | MP3 | Coal/HFO | Steam Turbine | 285 | Modelled as not available from October 2024
| Poolbeg CC | PBA | Gas/DO | Gas Turbine | 234
|  | PBB | Gas/DO | Gas Turbine | 234
| Rhode | RP1 | DO | Gas Turbine | 52
|  | RP2 | DO | Gas Turbine | 52
| Sealrock | SK3 | Gas/DO | Gas Turbine | 81
|  | SK4 | Gas/DO | Gas Turbine | 81
| Tarbert | TB1 | HFO | Steam Turbine | 54 | Unit has been placed on outage until Dec 2023. Scheduled to close thereafter
|  | TB2 | HFO | Steam Turbine | 54 | Unit has been placed on outage until Dec 2023. Scheduled to close thereafter
|  | TB3 | HFO | Steam Turbine | 241 | To close by end of 2023
|  | TB4 | HFO | Steam Turbine | 243 | Unit has been placed on outage until March 2023. Scheduled to close by end 2023
| Tawnaghmore | TP1 | DO | Gas Turbine | 52
|  | TP3 | DO | Gas Turbine | 52
| Turlough Hill | TH1 | Pumped storage | Storage | 292
| Tynagh | TYC | Gas/DO | Gas Turbine | 389
| Whitegate | WG1 | Gas/DO | Gas Turbine | 450
| Total Dispatchable including DSU |  |  |  | 7356

## GCS data-workbook (wind)
Retrieved from: https://cms.eirgrid.ie/2022-2031-all-island-generation-capacity-statement-data-workbook
Renewable Generation - IE
3.5(a) Wind Power in Ireland
Figure 3.3 - Assumed Build-out of renewables
| Year | Waste (GW) | Biomass (GW) | Solar (GW) | Onshore Wind (GW) | Offshore Wind (GW) | Hydro (GW)
| 2019 | 0.077 | 0.088 | 0.016 | 4.088 | 0.025 | 0.242
| 2020 | 0.077 | 0.088 | 0.139 | 4.234 | 0.025 | 0.242
| 2021 | 0.077 | 0.088 | 0 | 4.33 | 0.025 | 0.242
| 2022 | 0.077 | 0.131 | 0.167 | 4.482 | 0.025 | 0.242
| 2023 | 0.077 | 0.131 | 0.333 | 4.634 | 0.025 | 0.242
| 2024 | 0.077 | 0.172 | 0.5 | 4.787 | 0.025 | 0.242
| 2025 | 0.077 | 0.172 | 0.667 | 4.939 | 0.025 | 0.242
| 2026 | 0.077 | 0.172 | 0.833 | 5.091 | 0.025 | 0.242
| 2027 | 0.077 | 0.172 | 1 | 5.243 | 0.025 | 0.242
| 2028 | 0.077 | 0.172 | 1.167 | 5.396 | 0.725 | 0.242
| 2029 | 0.077 | 0.172 | 1.333 | 5.548 | 2.863 | 0.242
| 2030 | 0.077 | 0.172 | 1.5 | 5.7 | 5 | 0.242
| 2031 | 0.077 | 0.172 | 1.667 | 5.852 | 7.138 | 0.242
Figure 3.4 - The actual and normalised energy produced from wind power in Ireland over the last ten years
| Year | Wind Installed Capacity (MW) | Total Wind Generation (GWh) | Normalised Wind Generation (GWh) | Wind CapacityFactor | Average Capacity Factor
| 2012 | 1700 | 4100 | 4120 | 28% | 28%
| 2013 | 1920 | 4640 | 4600 | 29%
| 2014 | 2270 | 5120 | 5250 | 28%
| 2015 | 2450 | 6540 | 6190 | 32%
| 2016 | 2800 | 6120 | 6600 | 27%
| 2017 | 3310 | 7230 | 7580 | 27%
| 2018 | 3670 | 8690 | 8630 | 28%
| 2019 | 4120 | 9530 | 9620 | 28%
| 2020 | 4300 | 11140 | 10410 | 30%
| 2021 | 4330 | 9530 | 10500 | 25%
Appendix 3 Generation Plant Information
Table A3-2 Partially/Non-Dispatchable plant in Ireland (MW)
| At year end: | 2022 | 2023 | 2024 | 2025 | 2026 | 2027 | 2028 | 2029 | 2030 | 2031
| Wind Onshore* | 4480 | 4630 | 4790 | 4940 | 5100 | 5250 | 5400 | 5550 | 5700 | 5850
| Wind Offshore* | 25 | 25 | 25 | 25 | 25 | 25 | 725 | 2865 | 5000 | 7140
| Small Scale Hydro | 26 | 26 | 26 | 26 | 26 | 26 | 26 | 26 | 26 | 26
| Biomass and Biogas | 24 | 24 | 24 | 24 | 24 | 24 | 24 | 24 | 24 | 24
| Biomass CHP | 30 | 30 | 30 | 30 | 30 | 30 | 30 | 30 | 30 | 30
| Industrial | 9 | 9 | 9 | 9 | 9 | 9 | 9 | 9 | 9 | 9
| Conventional CHP | 129 | 129 | 129 | 129 | 129 | 129 | 129 | 129 | 129 | 129
| Solar PV | 167 | 333 | 500 | 667 | 833 | 1000 | 1167 | 1333 | 1500 | 1667
| Total | 4890 | 5206 | 5533 | 5850 | 6176 | 6493 | 7510 | 9966 | 12418 | 14875
Table A3-3 All Renewable energy sources in Ireland (MW). We have assumed that the peat plant at Edenderry will be approximately 60% powered by biomass by 2021 and 100% biomass from 2024 onwards
| At year end: | 2022 | 2023 | 2024 | 2025 | 2026 | 2027 | 2028 | 2029 | 2030 | 2031
| All Wind* | 4505 | 4655 | 4815 | 4965 | 5125 | 5275 | 6125 | 8415 | 10700 | 12990
| All Hydro | 242 | 242 | 242 | 242 | 242 | 242 | 242 | 242 | 242 | 242
| Biomass/LFG (including those units registered in the Capacity Market and Biomass CHP) | 24 | 24 | 24 | 24 | 24 | 24 | 24 | 24 | 24 | 24
| Waste (Assume 50% renewable) | 39 | 39 | 39 | 39 | 39 | 39 | 39 | 39 | 39 | 39
| Peat Stations on Biomass | 77 | 77 | 118 | 118 | 118 | 118 | 118 | 118 | 118 | 0
| Solar | 167 | 333 | 500 | 667 | 833 | 1000 | 1167 | 1333 | 1500 | 1667
| Total RES | 5054 | 5370 | 5738 | 6055 | 6381 | 6698 | 7715 | 10171 | 12623 | 14962

## Eurostat
Data extracted on 07/08/2026 13:58:44 from [ESTAT]
Dataset: | Complete energy balances [nrg_bal_c__custom_22103730]
Last updated: | 02/06/2026 23:00
Time frequency |  | Annual
Unit of measure |  | Terajoule
Geopolitical entity (reporting) |  | Ireland
Time |  | 2019
NRG_BAL (Labels) | Transformation input - electricity and heat generation - main activity producer electricity only - energy use
SIEC (Labels)
Gas oil and diesel oil (excluding biofuel portion) | 518.4
Special value
: | not available