## Cover sheet
Cover Sheet
Document | households_flexibility_p2p_electricity.converter.ad
Author | Joris Berkhout
Organization | Quintel Intelligence
Legend
Cells | Intermediate (calculation)
Result
Manual input
Reference to manual input or data input
Tabs | Introductory
Dashboard
Research data
Sources
Results
Main calculations
Additional calculations
Output to csv

## Dashboard
This sheet summarizes all node attributes formatted in the way they are used by the Energy Transition Model. Use the Excel formulas to find the original data and sources for these numbers. You can also use this document to update the attribute value. Once you have finished updating, save this document and run rake import:node NODE="nodename" to update the node attributes on ETSource.
| Attribute | Unit | Value | Definition | Source
Technical
| storage.volume | MWh | 0.00972 |  | ZECO ENERGY
| storage.decay | % per hour | 0.002572 | Defined as a fraction. | ZECO ENERGY
| output.electricity | - | 0.9 | This is considered to be the roundtrip efficiency. | Hansol
| electricity_output_capacity | MW | 0.005 |  | ZECO ENERGY
| typical_input_capacity | MW | 0.005 |  | ZECO ENERGY
| availability | - | 1 |  | Quintel assumption
| full_load_hours | - | 0 |  | Quintel assumption
Cost
| initial_investment | euro | 11373.6 |  | Solar Quotes
| ccs_investment | euro | 0 |  | Quintel assumption
| cost_of_installing | euro | 0 |  | Quintel assumption
| decommissioning_costs | euro | 0 |  | Quintel assumption
| fixed_operation_and_maintenance_costs_per_year | euro/year | 0 |  | Quintel assumption
| variable_operation_and_maintenance_costs_per_full_load_hour | euro/FLH | 0 |  | Quintel assumption
| variable_operation_and_maintenance_costs_for_ccs_per_full_load_hour | euro/FLH | 0 |  | Quintel assumption
| wacc | % | 0.02 |  | See https://github.com/quintel/documentation/blob/master/general/cost_calculations.md#weighted-average-cost-of-capital
| takes_part_in_ets | yes=1, no=0 | 0 |  | Quintel assumption
| max_consumption_price | euro/MWh | 4 |  | Quintel assumption
| marginal_costs | euro/MWh | 4.4444 |  | Quintel assumption
Other
| land_use_per_unit | km2 | 0 |  | Quintel assumption
| construction_time | years | 0 |  | Quintel assumption
| technical_lifetime | years | 10 |  | Quintel assumption

## Research data
Parameter | Unit | Results | Comments
Technical
Storage volume | MWh | 0.00972 | There are currently many home battery storage systems on the market.
Storage decay | % per hour | 0.002572 | Li-ion is the dominating battery technology for home storage systems.
Electrical input capacity | MW | 0.005 | The Hansol Scalable AIO 10.8 storage system is chosen from a large dataset of
Electrical output capacity | MW | 0.005 | storage systems. This system is chosen because it is well documented, because it is
Roundtrip efficiency | - | 0.9 | an AIO (All-in-one) system, meaning that no additional components are required,
and because it seems representative when compared to other storage technologies
Costs |  |  | in the dataset.
Initial investment costs | EUR | 11373.6

## Sources
Definition on the sources
Type | Source | Country | Date published | Subject year | Date retrieved | ETM Library URL | Link
Data file | Solar Quotes | Australia | 2020-10-29 | 2018 | 2020-11-06 | https://refman.energytransitionmodel.com/publications/2133 | https://www.solarquotes.com.au/battery-storage/comparison-table/
Specification sheet | ZECO ENERGY | Australia | 2019-02-01 | N/A | 2020-11-06 | https://refman.energytransitionmodel.com/publications/2134 | https://www.zecoenergy.com.au/wp-content/uploads/2019/02/data-sheet.pdf
User manual | Hansol | Australia | 2018-06-01 | 2016-11-01 | 2020-11-06 | https://refman.energytransitionmodel.com/publications/2135 | https://allenergyhq.com.au/wp-content/uploads/2018/06/manual.pdf

## Notes
Source | Parameter | Value | Unit |  |  | Downloaded from
Solar Quotes | battery system choice | Hansol Scalable AIO 10.8 |  | Li-ion battery system that is ready to implement in homes, also known as All-in-one (AIO) system |  | https://www.zecoenergy.com.au/wp-content/uploads/2019/02/data-sheet.pdf
AIO system is preferred because it means that no additional components need to be bought
|  |  |  | Li-ion is preferred because it is the dominating home storage system technology on the market |  | https://www.sciencedirect.com/science/article/pii/S2352152X19309442#fig0007
Solar Quotes | investment cost | 13540 | $ | Costs of the 10,8 kWh battery system from Solar Quotes in the dataset |  | https://www.zecoenergy.com.au/wp-content/uploads/2019/02/data-sheet.pdf
|  |  |  | These costs are in line with other AIO systems when looking at $/kWh prices at Solar Quotes |  | https://www.solarquotes.com.au/battery-storage/comparison-table/
|  |  |  | See for example Q.Home battery system of €7450 for 6,5 kWh system |  | https://www.shop-muenchner-solarmarkt.de/qhome-ess-ac-g2.htm
|  | 0.84 | $/€ | Exchange rate
|  | 11373.6 | €
Zeco Energy Specification sheet | input capacity | 5 | kW | Specification sheet: Battery - Power (kW) |  | https://www.zecoenergy.com.au/wp-content/uploads/2019/02/data-sheet.pdf
| output capacity | 5 | kW | Specification sheet AC Side (GRID) - Rated Output Power (kW), which is the same as battery power
| storage volume | 9.72 | kWh | Specificaiton sheet: Rated Usable Capacity (kWh) for 10.8 size battery storage option
Nominal storage in this case is 10.8 kWh, but usable storage is preferred option at DoD of 90%
| storage decay | 25 | W | Specification sheet Others - Standby Losses (W)
|  | 0.2572 | %/h | Based on standby losses and storage volume the storage decay in % of storage volume / hour is determined
|  | 6.1728 | %/day | For verification, this seems in range with a 5% in 24h estimated self-discharge for Li-ion given by Batttery University |  | https://batteryuniversity.com/learn/article/elevating_self_discharge#:~:text=Lead%2D%20and%20lithium%2Dbased%20systems,have%20a%20lower%20self%2Ddischarge.&text=Li%2Dion%20self%2Ddischarges%20about,another%203%20percent%20per%20month.
| efficiency | 0.96 | - | Specification sheet:Efficiency - PV to Grid (%)
|  |  |  | Seems rather high to be considerd the actual roundtrip efficiency (see Solar Quotes Blog) |  | https://www.solarquotes.com.au/blog/hansol-technics-aio-battery-system-dont-call-samsung/
Hansol User Manual | efficiency | 0.90247 | - | Based on actual performance in Hansol User Manual an actual roundtrip efficiency of 94,5% * 95,5% is more likely |  | https://allenergyhq.com.au/wp-content/uploads/2018/06/manual.pdf
|  | 0.9 | - | Rounded to 90% based on Solar Quotes Blog
System efficiency from user manual
Typical self-discharge from various battery technologies
Home storage system battery technologies market shares in Germany
Fig. 7. Market shares of battery technology with respect to new HSS installations.