## Cover sheet
Cover Sheet
Document | households_solar_pvt_solar_radiation
Author | Lotte van Vlimmeren
Organization | Quintel Intelligence
Legend
Cells | Intermediate (calculation)
Result
Manual input
Reference to manual input or data input
Tabs | Introductory
Dashboard
Research data
Sources
Results
Main calculations
Additional calculations
Output to csv

## Dashboard
This sheet summarizes all node attributes formatted in the way they are used by the Energy Transition Model. Use the Excel formulas to find the original data and sources for these numbers. You can also use this document to update the attribute value. Once you have finished updating, save this document and run rake import:node NODE="nodename" to update the node attributes on ETSource.
| Attribute | Unit | Value | Definition | Source
Technical
| output.electricity | - | 0.121 |  | Expert estimate Holland Solar
| output.solar_thermal | - | 0.362 |  | Expert estimate Holland Solar
| availability | - | 0.999 |  | Expert estimate Holland Solar
| forecasting_error | - | 0.05 |  | Assumed to be equal to households_solar_pv_solar_radiation
| part_load_efficiency_penalty | - | 0.1 |  | Assumed to be equal to households_solar_pv_solar_radiation
| part_load_operating_point | - | 0.7 |  | Assumed to be equal to households_solar_pv_solar_radiation
| electricity_output_capacity | MWp | 0.000894 | Electricity output capacity | Expert estimate Holland Solar
| heat_output_capacity | MWp | 0.00033333 | Heat output capacity | Expert estimate Holland Solar
Cost
| initial_investment | euro | 326 | Initial investment costs | Expert estimate Holland Solar
| ccs_investment | euro | 0 | Investment cost with ccs | NA
| cost_of_installing | euro | 172 | Installation cost | Expert estimate Holland Solar
| decommissioning_costs | euro | 0 | Decommissioning cost | Assumed to be equal to households_solar_pv_solar_radiation
| fixed_operation_and_maintenance_costs_per_year | euro/year | 0 | Fixed operational and maintenance costs per year | Expert estimate Holland Solar
| variable_operation_and_maintenance_costs_per_full_load_hour | euro/FLH | 0 | Variable operational and maintenance costs | Expert estimate Holland Solar
| variable_operation_and_maintenance_costs_for_ccs_per_full_load_hour | euro/FLH | 0 | Variable operational and maintenance costs for ccs | NA
| wacc | % | 0.02 | Weighted average cost of capita | See https://github.com/quintel/documentation/blob/master/general/cost_calculations.md#weighted-average-cost-of-capital
| takes_part_in_ets | yes=1, no=0 | 0
Other
| land_use_per_unit | km2 | 1e-06 | Land use of plant in NL | Expert estimate Holland Solar
| construction_time | years | 0 | Construction time of the plant | Expert estimate Holland Solar
| technical_lifetime | years | 25 | Technical lifetime of the plant | Expert estimate Holland Solar
| free_co2_factor | - | 0

## Research data
Parameters | Unit | Results | Holland Solar Expert | Coments
Technical
output.electricity | - | 0.121 | 0.121
output.solar_thermal | - | 0.362 | 0.362
Electricity output capacity | MWp | 0.000894 | 0.000894
Solar thermal output capacity | MWp | 0.00033333 | 0.00033333
Other
Land use of plant | km2 | 1e-06 | 1e-06
Construction time | years | 0 | 0
Technical lifetime | years | 25 | 25
Costs
Initial investment costs | euro | 326 | 326
Installation costs | euro | 172 | 172
Fixed operational and maintenance costs | euro/year | 0 | 0
Fixed operational and maintenance costs | euro/KWp/year | 0 | 0
Variable operational and maintenance costs | euro/FLH | 0 | 0

## Sources
Definition on the sources
Type | Source | Country | Date published | Date retrieved | Subject year | ETM Library URL | Link
| Expert data Holland Solar |  |  | January 2022

## Notes
Source | Notes
Average of expert data from members of Holland Solar
| Technisch |  | PVT paneel
| Efficientie / thermische outputcapaciteit |  | 36.2
| Efficiëntie / elektriciteitsoutput | % | 12.1
| Output capaciteit | W | 894
| Beschikbaarheid | % | 99.9
Kosten
| Investeringskosten | euro | 326
| Installatiekosten | euro | 172
| Vaste jaarlijkse O&M kosten | euro/jaar | nvt
| Variable O&M kosten per vollastuur | euro/FLH | nvt
Overig
| Bouwtijd | uren | nvt
| Technische levensduur | jaar | 25
| Land use | km2 | 1 m2
| verhouding PVT/warmte |  | per 3m2 dakoppervlak PVT 1 kw warmte opwek
| output.electricity | % | 0.121
| output.solar_thermal | % | 0.362
| Electricity output capacity | MWp | 0.000894
| Heat output capacity | MWp | 0.00033333
| Land use of plant | km2 | 1e-06
| Construction time | years | 0
| Technical lifetime | years | 25
| Initial investment costs | euro | 326
| Installation costs | euro | 172
| Fixed operational and maintenance costs | euro/year | 0
| Fixed operational and maintenance costs | euro/KWp/year | 0
| Variable operational and maintenance costs | euro/FLH | 0