## Cover sheet
Cover Sheet
Document | households_space_heater_heatpump_pvt_electricity.converter
Author | Lotte van Vlimmeren
Organization | Quintel Intelligence
Legend
Cells | Intermediate (calculation)
Result
Manual input
Reference to manual input or data input
Tabs | Introductory
Dashboard
Research data
Sources
Results
Main calculations
Additional calculations
Output to csv

## Dashboard
This sheet summarizes all node attributes formatted in the way they are used by the Energy Transition Model. Use the Excel formulas to find the original data and sources for these numbers. You can also use this document to update the attribute value. Once you have finished updating, save this document and run rake import:node NODE="nodename" to update the node attributes on ETSource.
| Attribute | Unit | Value | Definition | Source
Technical
| input.electricity | - | 0.20408 |  | DNEResearch - Nationaal warmtepomp trendrapport
| input.solar_thermal | - | 0.79592 |  | DNEResearch - Nationaal warmtepomp trendrapport
| output.useable_heat | - | 1 |  | Assumed to be equal to households_space_heater_heatpump_ground_water_electricity
| storage.volume | MWh | 0 |  | Assumed to be equal to households_space_heater_heatpump_ground_water_electricity
| storage.cost_per_mwh | euro/MWh | 154736.8421 |  | Assumed to be equal to households_space_heater_heatpump_ground_water_electricity
| availability | - | 0 |  | Assumed to be equal to households_space_heater_heatpump_ground_water_electricity
| forecasting_error | - | 0 |  | Assumed to be equal to households_space_heater_heatpump_ground_water_electricity
| full_load_hours | - | 0 |  | Assumed to be equal to households_space_heater_heatpump_ground_water_electricity
| households_supplied_per_unit | - | 1 |  | Assumed to be equal to households_space_heater_heatpump_ground_water_electricity
| part_load_efficiency_penalty | - | 0 |  | Assumed to be equal to households_space_heater_heatpump_ground_water_electricity
| part_load_operating_point | - | 0 |  | Assumed to be equal to households_space_heater_heatpump_ground_water_electricity
| electricity_output_capacity | MW | 0 | Electricity output capacity | Assumed to be equal to households_space_heater_heatpump_ground_water_electricity
| heat_output_capacity | MW | 0.0078 | Heat output capacity | Techniekwebshop
Cost
| initial_investment | euro | 11656 | Initial investment costs | Techniekwebshop
| ccs_investment | euro | 0 | Investment cost with ccs | NA
| cost_of_installing | euro | 763 | Installation cost | Expert estimation Holland Solar
| decommissioning_costs | euro | 0 | Decmmmissioning cost | Assumed to be equal to households_space_heater_heatpump_ground_water_electricity
| fixed_operation_and_maintenance_costs_per_year | euro/year | 100 | Fixed operational and maintenance costs per year | Assumed to be equal to households_space_heater_heatpump_ground_water_electricity
| variable_operation_and_maintenance_costs_per_full_load_hour | euro/FLH | 0 | Variable operational and maintenance costs | Assumed to be equal to households_space_heater_heatpump_ground_water_electricity
| variable_operation_and_maintenance_costs_for_ccs_per_full_load_hour | euro/FLH | 0 | Variable operational and maintenance costs for ccs | NA
| wacc | % | 0.02 | Weighted average cost of capita | See https://github.com/quintel/documentation/blob/master/general/cost_calculations.md#weighted-average-cost-of-capital
| takes_part_in_ets | yes=1, no=0 | 0
Other
| land_use_per_unit | km2 | 3.3e-07 | Land use of plant in NL | Expert estimation Holland Solar
| construction_time | years | 0 | Construction time of the plant | Expert estimation Holland Solar
| technical_lifetime | years | 18 | Technical lifetime of the plant | Expert estimation Holland Solar
| free_co2_factor | - | 0

## Research data
Parameter |  | Unit | Results | DNEResearch | Techniekwebshop | Holland Solar | Comments
Technical
Heat output capacity |  | MW | 0.0078 |  | 0.0078
input.electricity | - | - | 0.20408 | 0.20408
input.solar_thermal | - | - | 0.79592 | 0.79592
Other
Land use |  | km2 | 3.3e-07 |  |  | 3.3e-07
Constructiontime |  | years | 0 |  |  | 0
Technical lifetime |  | years | 18 |  |  | 18
Costs
Initial investment costs |  | euro | 11656 |  | 11656
cost_of_installing |  |  | 763 |  |  | 763

## Sources
Definition on the sources
Type | Source | Country | Date published | Subject year | Date retrived | ETM Library URL | Link
input.electricity | DNEResearch - Nationaal warmtepomp trendrapport | NL | 2021-09-01 | 2020 | 2022-01-01
input.solar_thermal
initial_investement | Techniekwebshop |  |  |  | 2022-01-01 |  | https://www.techniekwebshop.nl/nibe-warmtepomp-water-water-065272-7331421332931-600x1800x620mm.html?gclid=Cj0KCQiAw9qOBhC-ARIsAG-rdn5PQyY-nCxGEb72mOmCNrIrmMPOG2CxTTzCMEzrO-MFU7mBPuFEypwaAshOEALw_wcB
heat_output_capacity
cost_of_installing | Expert estimation Holland Solar |  |  |  | 2022-01-01
construction_time
technical_lifetime
land_use_per_unit

## Notes
Source | Notes
DNEResearch - Nationaal warmtepomp trendrapport
| SCOP space heating | 4.9
| input.ambient_heat | 0.79592
| input.electricity | 0.20408
Expert estimation Holland Solar
| Kosten |  | Buffervat
| Investeringskosten | euro | 1283
| Installatiekosten | euro | 763
| Vaste jaarlijkse O&M kosten | euro/jaar | nvt
| Variable O&M kosten per vollastuur | euro/FLH | nvt
Overig
| Bouwtijd | uren | nvt
| Technische levensduur | jaar | 18
| Volume | liter | 233
| Land use | cm2 | 3300
| Technisch |  | Warmtepomp
| (S)COP |  | 4.9
| Installation costs | 763 | euro
| Construction time | 0 | years
| Lifetime | 18 | years
| Land use | 3300 | cm2
| land_use_per_unit | 3.3e-07 | km2
Techniekwebshop
| investment cost | 11656 | euro
| Heat capacity | 7.8 | kW
| heat_output_capacity | 0.0078 | MW