## Cover sheet
Cover Sheet
Document | households_water_heater_heatpump_pvt_electricity.converter
Author | Lotte van Vlimmeren
Organization | Quintel Intelligence
Legend
Cells | Intermediate (calculation)
Result
Manual input
Reference to manual input or data input
Tabs | Introductory
Dashboard
Research data
Sources
Results
Main calculations
Additional calculations
Output to csv

## Dashboard
This sheet summarizes all node attributes formatted in the way they are used by the Energy Transition Model. Use the Excel formulas to find the original data and sources for these numbers. You can also use this document to update the attribute value. Once you have finished updating, save this document and run rake import:node NODE="nodename" to update the node attributes on ETSource.
| Attribute | Unit | Value | Definition | Source
Technical
| input.solar_thermal | - | 0.69697 |  | Expert estimation Holland Solar
| input.electricity | - | 0.30303 |  | Expert estimation Holland Solar
| output.useable_heat | - | 1 |  | Assumed to be equal to households_water_heater_heatpump_ground_water_electricity
| storage.volume | MWh | 0.005 |  | Assumed to be equal to households_water_heater_heatpump_ground_water_electricity
| storage.cost_per_mwh | euro/MWh | 50713.7491 |  | Assumed to be equal to households_water_heater_heatpump_ground_water_electricity
| availability | - | 0 |  | Assumed to be equal to households_water_heater_heatpump_ground_water_electricity
| forecasting_error | - | 0 |  | Assumed to be equal to households_water_heater_heatpump_ground_water_electricity
| full_load_hours | - | 0 |  | Assumed to be equal to households_water_heater_heatpump_ground_water_electricity
| households_supplied_per_unit | - | 1 |  | Assumed to be equal to households_water_heater_heatpump_ground_water_electricity
| part_load_efficiency_penalty | - | 0 |  | Assumed to be equal to households_water_heater_heatpump_ground_water_electricity
| part_load_operating_point | - | 0 |  | Assumed to be equal to households_water_heater_heatpump_ground_water_electricity
| electricity_output_capacity | MW | 0 | Electricity output capacity | Assumed to be equal to households_water_heater_heatpump_ground_water_electricity
| heat_output_capacity | MW | 0.0078 | Heat output capacity | Techniekwebshop
Cost
| initial_investment | euro | 0 | Initial investment costs | No costs to avoid double counting
| ccs_investment | euro | 0 | Investment cost with ccs | No costs to avoid double counting
| cost_of_installing | euro | 0 | Installation cost | No costs to avoid double counting
| decommissioning_costs | euro | 0 | Decmmmissioning cost | No costs to avoid double counting
| fixed_operation_and_maintenance_costs_per_year | euro/year | 0 | Fixed operational and maintenance costs per year | No costs to avoid double counting
| variable_operation_and_maintenance_costs_per_full_load_hour | euro/FLH | 0 | Variable operational and maintenance costs | No costs to avoid double counting
| variable_operation_and_maintenance_costs_for_ccs_per_full_load_hour | euro/FLH | 0 | Variable operational and maintenance costs for ccs | No costs to avoid double counting
| wacc | % | 0.02 | Weighted average cost of capita | See https://github.com/quintel/documentation/blob/master/general/cost_calculations.md#weighted-average-cost-of-capital
| takes_part_in_ets | yes=1, no=0 | 0
Other
| land_use_per_unit | km2 | 3.3e-07 | Land use of plant in NL | Expert estimation Holland Solar
| construction_time | years | 0 | Construction time of the plant | Expert estimation Holland Solar
| technical_lifetime | years | 18 | Technical lifetime of the plant | Expert estimation Holland Solar
| free_co2_factor | - | 0

## Research data
Parameter | Unit | Results | Holland Solar | Techniekwebshop | Comments
Technical
input.solar_thermal |  | 0.69697 | 0.69697
input.electricity |  | 0.30303 | 0.30303
Heat output capacity | MW | 0.0078 |  | 0.0078
storage.volume | MWh | 0.005
storage.cost_per_mwh | euro/MWh | 0 |  |  | 0 until more information from DHPA is available
Other
Land use | km2 | 3.3e-07 | 3.3e-07
Construction time | years | 0 | 0
Technical lifetime | years | 18 | 18

## Sources
Definition on the sources
Type | Source | Country | Date published | Subject year | Date retrived | ETM Library URL | Link
heat_output_capacity | Techniekwebshop |  |  |  | 2022-01-01 |  | https://www.techniekwebshop.nl/nibe-warmtepomp-water-water-065272-7331421332931-600x1800x620mm.html?gclid=Cj0KCQiAw9qOBhC-ARIsAG-rdn5PQyY-nCxGEb72mOmCNrIrmMPOG2CxTTzCMEzrO-MFU7mBPuFEypwaAshOEALw_wcB
construction_time | Expert estimation Holland Solar |  |  |  | 2022-01-01
technical_lifetime
land_use_per_unit
input.electricity
input.solar_thermal

## Notes
Source | Notes
Expert estimation Holland Solar
| SCOP hot water | 3.3
| input.ambient_heat | 0.69697
| input.electricity | 0.30303
| Kosten |  | Buffervat
| Investeringskosten | euro | 1283
| Installatiekosten | euro | 763
| Vaste jaarlijkse O&M kosten | euro/jaar | nvt
| Variable O&M kosten per vollastuur | euro/FLH | nvt
Overig
| Bouwtijd | uren | nvt
| Technische levensduur | jaar | 18
| Volume | liter | 233
| Land use | cm2 | 3300
| Technisch |  | Warmtepomp
| (S)COP |  | 4.9
No costs to avoid double counting with equivalent space heater node
| Installation costs | 0 | euro
| Construction time | 0 | years
| Lifetime | 18 | years
| Land use | 3300 | cm2
| land_use_per_unit | 3.3e-07 | km2
Techniekwebshop
| Heat capacity | 7.8 | kW
| heat_output_capacity | 0.0078 | MW
#REF! | storage.volume | 0.005 | MWh
http://www.warmtepompforum.nl/Volumeboiler.php
| minimal boiler volume with shower | 80 | liter
| minimal boiler volume with bath | 115 | liter
| average volume boiler | 100 | liter
| heat capacity water | 4.18 | kJ/oC/l
| T in | 10 | oC
| T vessel | 50 | oC
| Volume vessel | 100 | liter
| Capacity vessel | 16720 | kJ
| storage.volume | 4.6444 | kWh
DHPA
| initial_investment | 12746.4313 | euro
| cost_of_installing | 1500 | euro
| fixed_operation_and_maintenance_costs_per_year | 100 | euro/year
| Initial investment (including boiler) | 13000 | euro
| Costs for boiler | 253.5687 | euro
Zonneboiler-zelfbouw.nl | storage.cost_per_mwh | 50713.7491 | euro/MWh
| Storage volume | 200 | liter
| Costs (incl VAT) | 570 | euro
| Costs (excl VAT) | 471.0744 | euro
| costs per liter | 2.3554 | euro/liter
| costs per MWh | 21531.1005 | liter/MWh
| costs per heat pump | 253.5687 | euro / hhp
Boiler Garant | storage.cost_per_mwh | 60055.7555 | euro/MWh
| Storage volume | 120 | liter
| Costs (incl VAT) | 405 | euro
| Costs (excl VAT) | 334.7107 | euro
| costs per liter | 2.7893 | euro/liter
| costs per MWh | 21531.1005 | liter/MWh
| costs per heat pump | 300.2788 | euro / hhp