## calculation fossil
Net maximum generating capacity [MW]
PEMMDB plant | ETM plant | Standard efficiency in NCV terms | Typische vollasturen (ETM) | AT | BA | BE | BG | CH | CY | CZ | DE | DK | EE | ES | FI | FR | EL | HR | HU | IE | IT | LT | LV | ME | MK | MT | NL | PL | PT | RO | RS | SE | SI | SK | TR | UA | UK
Gas/CCGT new | Gas CCGT | 60% | 8000 | 42.5 | 0 | 0 | 0 | 0 | 0 | 0 | 7401.1 | 0 | 0 | 0 | 0 | 0 | 500 | 0 | 0 | 0 | 12002 | 0 | 1038 | 0 | 276.8 | 0 | 0 | 1042 | 0 | 1066.4 | 0 | 0 | 0 | 0 | 11519.3063 | 0 | 203.76
Gas/CCGT old 1 | Gas CCGT | 40% | 8000 | 273.9 | 0 | 0 | 0 | 0 | 0 | 118.2 | 4046.099 | 291.65 | 0 | 0 | 0 | 0 | 0 | 0 | 0 | 432 | 589.5 | 0 | 0 | 0 | 0 | 132.3 | 1999 | 0 | 0 | 0 | 0 | 0 | 0 | 223.47 | 12659.0695 | 0 | 1327.44
Gas/CCGT old 2 | Gas CCGT | 48% | 8000 | 627.9 | 0 | 950.3 | 0 | 0 | 0 | 391.2 | 6830.12 | 100 | 0 | 0 | 769 | 0 | 1026.5 | 47 | 1071.4 | 460 | 5794 | 0 | 0 | 0 | 0 | 204 | 4686 | 0 | 0 | 0 | 0 | 0 | 0 | 126.52 | 909.5831 | 0 | 29206
Gas/CCGT present 1 | Gas CCGT | 56% | 8000 | 370 | 0 | 0 | 0 | 0 | 0 | 44.5 | 29 | 0 | 0 | 24498.56 | 234 | 792 | 777.8 | 202 | 844 | 805 | 8901.1 | 0 | 65 | 0 | 0 | 0 | 0 | 0 | 990 | 0 | 0 | 267 | 0 | 411.49 | 0 | 0 | 0
Gas/CCGT present 2 | Gas CCGT | 58% | 8000 | 1745.6738 | 0 | 3550.3 | 73 | 0 | 0 | 815.6 | 0 | 0 | 0 | 0 | 0 | 5347 | 2449.3 | 345 | 0 | 2056 | 6393 | 403.2 | 0 | 0 | 0 | 0 | 7125 | 0 | 2839 | 0 | 0 | 0 | 0 | 214.38 | 0 | 0 | 1318
Gas/conventional old 1 | Gas conventional | 36% | 8000 | 582.2482 | 0 | 0 | 1529 | 0 | 0 | 0 | 3583.869 | 82 | 94 | 0 | 0 | 0 | 0 | 176 | 0 | 0 | 0 | 1048 | 0 | 0 | 60 | 0 | 0 | 0 | 0 | 1455.602 | 218 | 0 | 69 | 16.88 | 0 | 20 | 66
Gas/conventional old 2 | Gas conventional | 41% | 8000 | 567.68 | 0 | 839 | 0 | 0 | 0 | 0 | 1115.4 | 340 | 0 | 0 | 0 | 0 | 0 | 0 | 0 | 0 | 0 | 0 | 0 | 0 | 0 | 0 | 0 | 0 | 0 | 0 | 0 | 0 | 0 | 73.23 | 0 | 0 | 0
Gas/OCGT new | Gas turbine | 42% | 8000 | 19.9 | 0 | 244 | 20 | 0 | 0 | 0 | 1414.118 | 189.87 | 250 | 0 | 87 | 437 | 0 | 0 | 114 | 0 | 784 | 0 | 0 | 0 | 0 | 0 | 362.8 | 0 | 0 | 104.3 | 0 | 384.8 | 0 | 0 | 0 | 0 | 49.9
Gas/OCGT old | Gas turbine | 35% | 8000 | 17.2 | 0 | 50 | 0 | 0 | 0 | 0 | 1505.55 | 180.37 | 0 | 0 | 232 | 199 | 147.762 | 0 | 156 | 0 | 1811 | 0 | 0 | 0 | 0 | 0 | 364 | 0 | 0 | 0 | 0 | 1268.7635 | 423 | 0 | 0 | 0 | 1591.9
Hard coal/new | Coal pulverized | 46% | 8000 | 0 | 0 | 0 | 0 | 0 | 0 | 0 | 6609.7 | 470 | 0 | 0 | 402 | 2870 | 0 | 290 | 0 | 0 | 1845 | 0 | 0 | 0 | 0 | 0 | 3381 | 979.4 | 0 | 0 | 0 | 0 | 0 | 299.0779 | 0 | 0 | 0
Hard coal/old 1 | Coal conventional | 35% | 8000 | 0 | 0 | 0 | 223 | 0 | 0 | 551.4 | 5522.15 | 778.1 | 0 | 9202.44 | 1423 | 0 | 0 | 0 | 227.1 | 0 | 3956 | 0 | 0 | 0 | 0 | 0 | 0 | 10384.5125 | 1756 | 1029 | 0 | 65 | 0 | 26.63 | 6183.691 | 1757.4 | 7424
Hard coal/old 2 | Coal conventional | 40% | 8000 | 0 | 0 | 612.4 | 0 | 0 | 0 | 0 | 8924.5 | 1417 | 0 | 0 | 896 | 0 | 0 | 0 | 0 | 855 | 520 | 0 | 0 | 0 | 0 | 0 | 625 | 2607.37 | 0 | 0 | 0 | 0 | 123 | 189.0147 | 1802.703 | 0 | 4379
Heavy oil/old 1 | Oil-fired plant | 35% | 8000 | 0 | 0 | 158 | 0 | 0 | 750 | 0 | 0 | 84.7 | 0 | 0 | 0 | 18.9 | 136 | 0 | 0 | 590 | 866 | 150 | 0 | 0 | 200 | 0 | 0 | 0 | 0 | 0 | 0 | 1113 | 0 | 137.83 | 0 | 0 | 235
Light oil/- | Oil-fired plant | 35% | 8000 | 163.606 | 0 | 0 | 0 | 0 | 627.5 | 13.8 | 3248.35 | 768.1 | 0 | 0 | 0 | 1548 | 381 | 0 | 410 | 324 | 0 | 0 | 0 | 0 | 0 | 215 | 0 | 0 | 0 | 0 | 0 | 0 | 0 | 110.17 | 0 | 0 | 459.8
Lignite/new | Lignite plant | 46% | 8000 | 0 | 0 | 0 | 0 | 0 | 0 | 593.5 | 6461.02 | 0 | 0 | 0 | 0 | 0 | 0 | 0 | 0 | 0 | 0 | 0 | 0 | 0 | 0 | 0 | 0 | 0 | 0 | 0 | 0 | 0 | 0 | 65.23 | 0 | 0 | 0
Lignite/old 1 | Lignite plant | 35% | 8000 | 0 | 1613 | 0 | 2979 | 0 | 0 | 5949.1504 | 8292.8 | 0 | 0 | 0 | 0 | 0 | 2731 | 0 | 853 | 78 | 0 | 0 | 0 | 0 | 615 | 0 | 0 | 5713 | 0 | 2807.3 | 893 | 0 | 553 | 278.8 | 6012.8184 | 0 | 18
Lignite/old 2 | Lignite plant | 40% | 8000 | 0 | 275 | 0 | 600 | 0 | 0 | 0 | 3311.5 | 0 | 0 | 0 | 0 | 0 | 631 | 0 | 0 | 346 | 0 | 0 | 0 | 225 | 0 | 0 | 0 | 1831 | 0 | 0 | 4288.248 | 0 | 539 | 36.44 | 1885.0065 | 0 | 0
Nuclear/- | Nuclear conventional | 33% | 8000 | 0 | 0 | 5943 | 1960 | 2930 | 0 | 4055.1 | 8114 | 0 | 0 | 7117.36 | 2794 | 61868 | 0 | 0 | 1900 | 0 | 0 | 0 | 0 | 0 | 0 | 0 | 486 | 0 | 0 | 1300 | 0 | 7715 | 703 | 1797.9549 | 0 | 0 | 9256
Heavy oil/old 2 | Oil-fired plant | 40% | 8000 | 0 | 0 | 0 | 0 | 0 | 100.2 | 0 | 0 | 0 | 0 | 0 | 0 | 75.6 | 191 | 0 | 0 | 0 | 0 | 0 | 0 | 0 | 0 | 0 | 0 | 0 | 0 | 0 | 0 | 0 | 0 | 0 | 0 | 0 | 0
Oil shale/old | Oil-fired plant | 29% | 8000 | 0 | 0 | 0 | 0 | 0 | 0 | 0 | 0 | 0 | 835 | 0 | 0 | 0 | 0 | 0 | 0 | 0 | 0 | 0 | 0 | 0 | 0 | 0 | 0 | 0 | 0 | 0 | 0 | 0 | 0 | 0 | 0 | 0 | 0
Oil shale/new | Oil-fired plant | 39% | 8000 | 0 | 0 | 0 | 0 | 0 | 0 | 0 | 0 | 0 | 660 | 0 | 0 | 0 | 0 | 0 | 0 | 0 | 0 | 0 | 0 | 0 | 0 | 0 | 0 | 0 | 0 | 0 | 0 | 0 | 0 | 0 | 384.5571 | 0 | 0
|  |  |  | 4410.608 | 1888 | 12347 | 7384 | 2930 | 1477.7 | 12532.4504 | 76409.276 | 4701.79 | 1839 | 40818.36 | 6837 | 73155.5 | 8971.362 | 1060 | 5575.5 | 5946 | 43461.6 | 1601.2 | 1103 | 225 | 1151.8 | 551.3 | 19028.8 | 22557.2824 | 5585 | 7762.602 | 5399.248 | 10813.5635 | 2410 | 4007.1174 | 41356.7349 | 1777.4 | 55534.8
|  |  | Check with total PEMMDB | AT: 492609.9946
|  |  | Total PEMMDB | AT: 492609.9946
TOTALE OUTPUT CAPACITEIT PER TYPE
| Gas CCGT |  |  | 3059.9738 | 0 | 4500.6 | 73 | 0 | 0 | 1369.5 | 18306.319 | 391.65 | 0 | 24498.56 | 1003 | 6139 | 4753.6 | 594 | 1915.4 | 3753 | 33679.6 | 403.2 | 1103 | 0 | 276.8 | 336.3 | 13810 | 1042 | 3829 | 1066.4 | 0 | 267 | 0 | 975.86 | 25087.9588 | 0 | 32055.2
| Gas conventional |  |  | 1149.9282 | 0 | 839 | 1529 | 0 | 0 | 0 | 4699.269 | 422 | 94 | 0 | 0 | 0 | 0 | 176 | 0 | 0 | 0 | 1048 | 0 | 0 | 60 | 0 | 0 | 0 | 0 | 1455.602 | 218 | 0 | 69 | 90.11 | 0 | 20 | 66
| Gas turbine |  |  | 37.1 | 0 | 294 | 20 | 0 | 0 | 0 | 2919.668 | 370.24 | 250 | 0 | 319 | 636 | 147.762 | 0 | 270 | 0 | 2595 | 0 | 0 | 0 | 0 | 0 | 726.8 | 0 | 0 | 104.3 | 0 | 1653.5635 | 423 | 0 | 0 | 0 | 1641.8
| Coal pulverized |  |  | 0 | 0 | 0 | 0 | 0 | 0 | 0 | 6609.7 | 470 | 0 | 0 | 402 | 2870 | 0 | 290 | 0 | 0 | 1845 | 0 | 0 | 0 | 0 | 0 | 3381 | 979.4 | 0 | 0 | 0 | 0 | 0 | 299.0779 | 0 | 0 | 0
| Coal conventional |  |  | 0 | 0 | 612.4 | 223 | 0 | 0 | 551.4 | 14446.65 | 2195.1 | 0 | 9202.44 | 2319 | 0 | 0 | 0 | 227.1 | 855 | 4476 | 0 | 0 | 0 | 0 | 0 | 625 | 12991.8825 | 1756 | 1029 | 0 | 65 | 123 | 215.6447 | 7986.394 | 1757.4 | 11803
| Oil-fired plant |  |  | 163.606 | 0 | 158 | 0 | 0 | 1477.7 | 13.8 | 3248.35 | 852.8 | 1495 | 0 | 0 | 1642.5 | 708 | 0 | 410 | 914 | 866 | 150 | 0 | 0 | 200 | 215 | 0 | 0 | 0 | 0 | 0 | 1113 | 0 | 248 | 384.5571 | 0 | 694.8
| Lignite plant |  |  | 0 | 1888 | 0 | 3579 | 0 | 0 | 6542.6504 | 18065.32 | 0 | 0 | 0 | 0 | 0 | 3362 | 0 | 853 | 424 | 0 | 0 | 0 | 225 | 615 | 0 | 0 | 7544 | 0 | 2807.3 | 5181.248 | 0 | 1092 | 380.47 | 7897.8249 | 0 | 18
| Nuclear conventional |  |  | 0 | 0 | 5943 | 1960 | 2930 | 0 | 4055.1 | 8114 | 0 | 0 | 7117.36 | 2794 | 61868 | 0 | 0 | 1900 | 0 | 0 | 0 | 0 | 0 | 0 | 0 | 486 | 0 | 0 | 1300 | 0 | 7715 | 703 | 1797.9549 | 0 | 0 | 9256
|  |  |  | 4410.608 | 1888 | 12347 | 7384 | 2930 | 1477.7 | 12532.4504 | 76409.276 | 4701.79 | 1839 | 40818.36 | 6837 | 73155.5 | 8971.362 | 1060 | 5575.5 | 5946 | 43461.6 | 1601.2 | 1103 | 225 | 1151.8 | 551.3 | 19028.8 | 22557.2824 | 5585 | 7762.602 | 5399.248 | 10813.5635 | 2410 | 4007.1174 | 41356.7349 | 1777.4 | 55534.8
ELEKTRICITEITSPRODUCTIE (MWh)
| ETM plant | Standard efficiency in NCV terms | Typische vollasturen (ETM) | AT | BA | BE | BG | CH | CY | CZ | DE | DK | EE | ES | FI | FR | EL | HR | HU | IE | IT | LT | LV | ME | MK | MT | NL | PL | PT | RO | RS | SE | SI | SK | TR | UA | UK
Gas/CCGT new | Gas CCGT | 60% | 8000 | 340000 | 0 | 0 | 0 | 0 | 0 | 0 | 0 | 0 | 0 | 0 | 0 | 0 | 0 | 0 | 0 | 0 | 0 | 0 | 0 | 0 | 0 | 0 | 0 | 0 | 0 | 0 | 0 | 0 | 0 | 0 | 0 | 0 | 0
Gas/CCGT old 1 | Gas CCGT | 40% | 8000 | 2191200 | 0 | 0 | 0 | 0 | 0 | 0 | 478248.9018 | 1180044.7733 | 0 | 0 | 0 | 0 | 0 | 0 | 0 | 0 | 254664 | 0 | 0 | 0 | 0 | 0 | 264467.7 | 0 | 0 | 0 | 0 | 0 | 0 | 0 | 2828922.2566 | 0 | 0
Gas/CCGT old 2 | Gas CCGT | 48% | 8000 | 5023200 | 0 | 0 | 0 | 0 | 0 | 0 | 2671942.944 | 683012 | 0 | 0 | 0 | 0 | 0 | 48245.5 | 50355.8 | 492844 | 2665240 | 0 | 0 | 0 | 0 | 0 | 955944 | 0 | 0 | 0 | 0 | 0 | 0 | 0 | 115080.4497 | 0 | 0
Gas/CCGT present 1 | Gas CCGT | 56% | 8000 | 2960000 | 0 | 0 | 0 | 0 | 0 | 0 | 1290.5 | 0 | 0 | 0 | 5732663.04 | 185328 | 616017.6 | 157115.6 | 170488 | 679420 | 7165385.5 | 0 | 0 | 0 | 0 | 0 | 0 | 0 | 0 | 0 | 0 | 0 | 0 | 0 | 0 | 0 | 0
Gas/CCGT present 2 | Gas CCGT | 58% | 8000 | 13965390.5237 | 0 | 0 | 259171.9 | 0 | 0 | 0 | 0 | 0 | 0 | 0 | 0 | 0 | 13096407.1 | 845008.5 | 0 | 0 | 13144008 | 2577657.6 | 0 | 0 | 0 | 0 | 0 | 0 | 0 | 0 | 0 | 0 | 0 | 0 | 0 | 0 | 0
Gas/conventional old 1 | Gas conventional | 36% | 8000 | 4657985.4763 | 0 | 0 | 0 | 0 | 0 | 0 | 0 | 293877.258 | 7708 | 0 | 0 | 0 | 0 | 0 | 0 | 0 | 0 | 0 | 0 | 0 | 0 | 0 | 0 | 0 | 0 | 0 | 317321.236 | 0 | 0 | 1164.72 | 0 | 0 | 1320
Gas/conventional old 2 | Gas conventional | 41% | 8000 | 4541440 | 0 | 0 | 0 | 0 | 0 | 0 | 0 | 379236 | 0 | 0 | 0 | 0 | 0 | 0 | 0 | 0 | 0 | 0 | 0 | 0 | 0 | 0 | 0 | 0 | 0 | 0 | 0 | 0 | 0 | 0 | 0 | 0 | 0
Gas/OCGT new | Gas turbine | 42% | 8000 | 159200 | 0 | 0 | 4880 | 0 | 0 | 0 | 0 | 268498.5847 | 47467.5 | 0 | 0 | 38019 | 0 | 0 | 0 | 0 | 0 | 0 | 0 | 0 | 0 | 0 | 0 | 0 | 0 | 0 | 0 | 0 | 0 | 0 | 0 | 0 | 0
Gas/OCGT old | Gas turbine | 35% | 8000 | 137600 | 0 | 0 | 0 | 0 | 0 | 0 | 0 | 271556.0535 | 0 | 0 | 0 | 46168 | 29404.638 | 0 | 0 | 0 | 0 | 0 | 0 | 0 | 0 | 0 | 0 | 0 | 0 | 0 | 0 | 0 | 536686.9605 | 0 | 0 | 0 | 0
Hard coal/new | Coal pulverized | 46% | 8000 | 0 | 0 | 0 | 0 | 0 | 0 | 0 | 0 | 3106559 | 0 | 0 | 0 | 1153740 | 0 | 0 | 0 | 0 | 0 | 0 | 0 | 0 | 0 | 0 | 0 | 3311351.4 | 0 | 0 | 0 | 0 | 0 | 0 | 0 | 0 | 0
Hard coal/old 1 | Coal conventional | 35% | 8000 | 0 | 0 | 0 | 0 | 0 | 0 | 0 | 3044913.51 | 4296784.915 | 0 | 0 | 13095072.12 | 0 | 0 | 0 | 0 | 0 | 0 | 0 | 0 | 0 | 0 | 0 | 0 | 0 | 18235203.8622 | 1806924 | 0 | 0 | 0 | 0 | 164671.6917 | 10867218.5883 | 13046937.6
Hard coal/old 2 | Coal conventional | 40% | 8000 | 0 | 0 | 0 | 0 | 0 | 0 | 0 | 0 | 12646016.5 | 0 | 0 | 0 | 0 | 0 | 0 | 0 | 0 | 444600 | 0 | 0 | 0 | 0 | 0 | 0 | 1629606.25 | 0 | 0 | 0 | 0 | 0 | 23248.8071 | 340737.3507 | 0 | 0
Heavy oil/old 1 | Oil-fired plant | 35% | 8000 | 0 | 0 | 0 | 0 | 0 | 0 | 0 | 0 | 0 | 0 | 0 | 0 | 0 | 2570.4 | 0 | 0 | 0 | 510940 | 129900 | 0 | 0 | 0 | 0 | 0 | 0 | 0 | 0 | 0 | 0 | 0 | 0 | 0 | 0 | 0
Light oil/- | Oil-fired plant | 35% | 8000 | 1308848 | 0 | 0 | 0 | 0 | 0 | 8659.5 | 44827.23 | 2495057.635 | 0 | 0 | 0 | 0 | 589788 | 0 | 0 | 132840 | 0 | 0 | 0 | 0 | 0 | 0 | 0 | 0 | 0 | 0 | 0 | 0 | 0 | 0 | 0 | 0 | 0
Lignite/new | Lignite plant | 46% | 8000 | 0 | 0 | 0 | 0 | 0 | 0 | 0 | 3834615.37 | 0 | 0 | 0 | 0 | 0 | 0 | 0 | 0 | 0 | 0 | 0 | 0 | 0 | 0 | 0 | 0 | 0 | 0 | 0 | 0 | 0 | 0 | 0 | 0 | 0 | 0
Lignite/old 1 | Lignite plant | 35% | 8000 | 0 | 0 | 0 | 0 | 0 | 0 | 0 | 49335114.4371 | 0 | 0 | 0 | 0 | 0 | 0 | 0 | 0 | 66534 | 0 | 0 | 0 | 0 | 0 | 0 | 0 | 0 | 0 | 0 | 2506918.9 | 0 | 0 | 154176.4 | 1676373.7824 | 0 | 0
Lignite/old 2 | Lignite plant | 40% | 8000 | 0 | 0 | 0 | 0 | 0 | 0 | 0 | 0 | 0 | 0 | 0 | 0 | 0 | 0 | 0 | 0 | 0 | 0 | 0 | 0 | 0 | 0 | 0 | 0 | 0 | 0 | 0 | 0 | 0 | 0 | 19641.16 | 68689.6357 | 0 | 0
Nuclear/- | Nuclear conventional | 33% | 8000 | 0 | 0 | 0 | 11648280 | 5742800 | 0 | 0 | 32903081.4 | 0 | 0 | 0 | 19885903.84 | 172859192 | 0 | 0 | 0 | 0 | 0 | 0 | 0 | 0 | 0 | 0 | 0 | 0 | 0 | 0 | 0 | 0 | 5423645 | 1263962.2596 | 0 | 0 | 0
Heavy oil/old 2 | Oil-fired plant | 40% | 8000 | 0 | 0 | 0 | 0 | 0 | 0 | 0 | 0 | 0 | 0 | 0 | 0 | 0 | 14439.6 | 0 | 0 | 0 | 0 | 0 | 0 | 0 | 0 | 0 | 0 | 0 | 0 | 0 | 0 | 0 | 0 | 0 | 0 | 0 | 0
Oil shale/old | Oil-fired plant | 29% | 8000 | 0 | 0 | 0 | 0 | 0 | 0 | 0 | 0 | 0 | 0 | 0 | 0 | 0 | 0 | 0 | 0 | 0 | 0 | 0 | 0 | 0 | 0 | 0 | 0 | 0 | 0 | 0 | 0 | 0 | 0 | 0 | 0 | 0 | 0
Oil shale/new | Oil-fired plant | 39% | 8000 | 0 | 0 | 0 | 0 | 0 | 0 | 0 | 0 | 0 | 0 | 0 | 0 | 0 | 0 | 0 | 0 | 0 | 0 | 0 | 0 | 0 | 0 | 0 | 0 | 0 | 0 | 0 | 0 | 0 | 0 | 0 | 0 | 0 | 0
OUTPUT SHARES ELEKTRICITEIT
| Gas CCGT |  |  | 72.05% | 0% | 0% | 98.15% | 0% | 0% | 0% | 100% | 60.56% | 0% | 0% | 100% | 68.76% | 99.79% | 100% | 100% | 100% | 100% | 100% | 0% | 0% | 0% | 0% | 100% | 0% | 0% | 0% | 0% | 0% | 0% | 0% | 100% | 0% | 0%
| Gas conventional |  |  | 27.08% | 100% | 100% | 0% | 100% | 100% | 100% | 0% | 21.88% | 13.97% | 100% | 0% | 0% | 0% | 0% | 0% | 0% | 0% | 0% | 100% | 100% | 100% | 100% | 0% | 100% | 100% | 100% | 100% | 100% | 0% | 100% | 0% | 100% | 100%
| Gas turbine |  |  | 0.8736% | 0% | 0% | 1.848% | 0% | 0% | 0% | 0% | 17.56% | 86.03% | 0% | 0% | 31.24% | 0.214% | 0% | 0% | 0% | 0% | 0% | 0% | 0% | 0% | 0% | 0% | 0% | 0% | 0% | 0% | 0% | 100% | 0% | 0% | 0% | 0%
| Coal pulverized |  |  | 0% | 0% | 0% | 0% | 0% | 0% | 0% | 0% | 15.49% | 0% | 0% | 0% | 100% | 0% | 0% | 0% | 0% | 0% | 0% | 0% | 0% | 0% | 0% | 0% | 67.02% | 0% | 0% | 0% | 0% | 0% | 0% | 0% | 0% | 0%
| Coal conventional |  |  | 100% | 100% | 100% | 100% | 100% | 100% | 100% | 100% | 84.51% | 100% | 100% | 100% | 0% | 100% | 100% | 100% | 100% | 100% | 100% | 100% | 100% | 100% | 100% | 100% | 32.98% | 100% | 100% | 100% | 100% | 100% | 100% | 100% | 100% | 100%
Oil-fired plant | bar: AT to UK
Lignite plant | bar: AT to UK
Nuclear conventional | bar: AT to UK
BRANDSTOFGEBRUIK
| ETM plant | Standard efficiency in NCV terms | Typische vollasturen (ETM) | AT | BA | BE | BG | CH | CY | CZ | DE | DK | EE | ES | FI | FR | EL | HR | HU | IE | IT | LT | LV | ME | MK | MT | NL | PL | PT | RO | RS | SE | SI | SK | TR | UA | UK
Gas/CCGT new | Gas CCGT | 60% | 8000 | 566666.6667 | 0 | 0 | 0 | 0 | 0 | 0 | 0 | 0 | 0 | 0 | 0 | 0 | 0 | 0 | 0 | 0 | 0 | 0 | 0 | 0 | 0 | 0 | 0 | 0 | 0 | 0 | 0 | 0 | 0 | 0 | 0 | 0 | 0
Gas/CCGT old 1 | Gas CCGT | 40% | 8000 | 5478000 | 0 | 0 | 0 | 0 | 0 | 0 | 1195622.2545 | 2950111.9334 | 0 | 0 | 0 | 0 | 0 | 0 | 0 | 0 | 636660 | 0 | 0 | 0 | 0 | 0 | 661169.25 | 0 | 0 | 0 | 0 | 0 | 0 | 0 | 7072305.6415 | 0 | 0
Gas/CCGT old 2 | Gas CCGT | 48% | 8000 | 10465000 | 0 | 0 | 0 | 0 | 0 | 0 | 5566547.8 | 1422941.6667 | 0 | 0 | 0 | 0 | 0 | 100511.4583 | 104907.9167 | 1026758.3333 | 5552583.3333 | 0 | 0 | 0 | 0 | 0 | 1991550 | 0 | 0 | 0 | 0 | 0 | 0 | 0 | 239750.9369 | 0 | 0
Gas/CCGT present 1 | Gas CCGT | 56% | 8000 | 5285714.2857 | 0 | 0 | 0 | 0 | 0 | 0 | 2304.4643 | 0 | 0 | 0 | 10236898.2857 | 330942.8571 | 1100031.4286 | 280563.5714 | 304442.8571 | 1213250 | 12795331.25 | 0 | 0 | 0 | 0 | 0 | 0 | 0 | 0 | 0 | 0 | 0 | 0 | 0 | 0 | 0 | 0
Gas/CCGT present 2 | Gas CCGT | 58% | 8000 | 24078259.5236 | 0 | 0 | 446848.1034 | 0 | 0 | 0 | 0 | 0 | 0 | 0 | 0 | 0 | 22580012.2414 | 1456911.2069 | 0 | 0 | 22662082.7586 | 4444237.2414 | 0 | 0 | 0 | 0 | 0 | 0 | 0 | 0 | 0 | 0 | 0 | 0 | 0 | 0 | 0
Gas/conventional old 1 | Gas conventional | 36% | 8000 | 12938848.5453 | 0 | 0 | 0 | 0 | 0 | 0 | 0 | 816325.7167 | 21411.1111 | 0 | 0 | 0 | 0 | 0 | 0 | 0 | 0 | 0 | 0 | 0 | 0 | 0 | 0 | 0 | 0 | 0 | 881447.8778 | 0 | 0 | 3235.3333 | 0 | 0 | 3666.6667
Gas/conventional old 2 | Gas conventional | 41% | 8000 | 11076682.9268 | 0 | 0 | 0 | 0 | 0 | 0 | 0 | 924965.8537 | 0 | 0 | 0 | 0 | 0 | 0 | 0 | 0 | 0 | 0 | 0 | 0 | 0 | 0 | 0 | 0 | 0 | 0 | 0 | 0 | 0 | 0 | 0 | 0 | 0
Gas/OCGT new | Gas turbine | 42% | 8000 | 379047.619 | 0 | 0 | 11619.0476 | 0 | 0 | 0 | 0 | 639282.3444 | 113017.8571 | 0 | 0 | 90521.4286 | 0 | 0 | 0 | 0 | 0 | 0 | 0 | 0 | 0 | 0 | 0 | 0 | 0 | 0 | 0 | 0 | 0 | 0 | 0 | 0 | 0
Gas/OCGT old | Gas turbine | 35% | 8000 | 393142.8571 | 0 | 0 | 0 | 0 | 0 | 0 | 0 | 775874.4386 | 0 | 0 | 0 | 131908.5714 | 84013.2514 | 0 | 0 | 0 | 0 | 0 | 0 | 0 | 0 | 0 | 0 | 0 | 0 | 0 | 0 | 0 | 1533391.3157 | 0 | 0 | 0 | 0
Hard coal/new | Coal pulverized | 46% | 8000 | 0 | 0 | 0 | 0 | 0 | 0 | 0 | 0 | 6753389.1304 | 0 | 0 | 0 | 2508130.4348 | 0 | 0 | 0 | 0 | 0 | 0 | 0 | 0 | 0 | 0 | 0 | 7198590 | 0 | 0 | 0 | 0 | 0 | 0 | 0 | 0 | 0
Hard coal/old 1 | Coal conventional | 35% | 8000 | 0 | 0 | 0 | 0 | 0 | 0 | 0 | 8699752.8857 | 12276528.3286 | 0 | 0 | 37414491.7714 | 0 | 0 | 0 | 0 | 0 | 0 | 0 | 0 | 0 | 0 | 0 | 0 | 0 | 52100582.4634 | 5162640 | 0 | 0 | 0 | 0 | 470490.5477 | 31049195.9666 | 37276964.5714
Hard coal/old 2 | Coal conventional | 40% | 8000 | 0 | 0 | 0 | 0 | 0 | 0 | 0 | 0 | 31615041.25 | 0 | 0 | 0 | 0 | 0 | 0 | 0 | 0 | 1111500 | 0 | 0 | 0 | 0 | 0 | 0 | 4074015.625 | 0 | 0 | 0 | 0 | 0 | 58122.0176 | 851843.3768 | 0 | 0
Heavy oil/old 1 | Oil-fired plant | 35% | 8000 | 0 | 0 | 0 | 0 | 0 | 0 | 0 | 0 | 0 | 0 | 0 | 0 | 0 | 7344 | 0 | 0 | 0 | 1459828.5714 | 371142.8571 | 0 | 0 | 0 | 0 | 0 | 0 | 0 | 0 | 0 | 0 | 0 | 0 | 0 | 0 | 0
Light oil/- | Oil-fired plant | 35% | 8000 | 3739565.7143 | 0 | 0 | 0 | 0 | 0 | 24741.4286 | 128077.8 | 7128736.1 | 0 | 0 | 0 | 0 | 1685108.5714 | 0 | 0 | 379542.8571 | 0 | 0 | 0 | 0 | 0 | 0 | 0 | 0 | 0 | 0 | 0 | 0 | 0 | 0 | 0 | 0 | 0
Lignite/new | Lignite plant | 46% | 8000 | 0 | 0 | 0 | 0 | 0 | 0 | 0 | 8336120.3696 | 0 | 0 | 0 | 0 | 0 | 0 | 0 | 0 | 0 | 0 | 0 | 0 | 0 | 0 | 0 | 0 | 0 | 0 | 0 | 0 | 0 | 0 | 0 | 0 | 0 | 0
Lignite/old 1 | Lignite plant | 35% | 8000 | 0 | 0 | 0 | 0 | 0 | 0 | 0 | 140957469.8203 | 0 | 0 | 0 | 0 | 0 | 0 | 0 | 0 | 190097.1429 | 0 | 0 | 0 | 0 | 0 | 0 | 0 | 0 | 0 | 0 | 7162625.4286 | 0 | 0 | 440504 | 4789639.3784 | 0 | 0
Lignite/old 2 | Lignite plant | 40% | 8000 | 0 | 0 | 0 | 0 | 0 | 0 | 0 | 0 | 0 | 0 | 0 | 0 | 0 | 0 | 0 | 0 | 0 | 0 | 0 | 0 | 0 | 0 | 0 | 0 | 0 | 0 | 0 | 0 | 0 | 0 | 49102.9 | 171724.0893 | 0 | 0
Nuclear/- | Nuclear conventional | 33% | 8000 | 0 | 0 | 0 | 35297818.1818 | 17402424.2424 | 0 | 0 | 99706307.2727 | 0 | 0 | 0 | 60260314.6667 | 523815733.3333 | 0 | 0 | 0 | 0 | 0 | 0 | 0 | 0 | 0 | 0 | 0 | 0 | 0 | 0 | 0 | 0 | 16435287.8788 | 3830188.6653 | 0 | 0 | 0
Heavy oil/old 2 | Oil-fired plant | 40% | 8000 | 0 | 0 | 0 | 0 | 0 | 0 | 0 | 0 | 0 | 0 | 0 | 0 | 0 | 36099 | 0 | 0 | 0 | 0 | 0 | 0 | 0 | 0 | 0 | 0 | 0 | 0 | 0 | 0 | 0 | 0 | 0 | 0 | 0 | 0
Oil shale/old | Oil-fired plant | 29% | 8000 | 0 | 0 | 0 | 0 | 0 | 0 | 0 | 0 | 0 | 0 | 0 | 0 | 0 | 0 | 0 | 0 | 0 | 0 | 0 | 0 | 0 | 0 | 0 | 0 | 0 | 0 | 0 | 0 | 0 | 0 | 0 | 0 | 0 | 0
Oil shale/new | Oil-fired plant | 39% | 8000 | 0 | 0 | 0 | 0 | 0 | 0 | 0 | 0 | 0 | 0 | 0 | 0 | 0 | 0 | 0 | 0 | 0 | 0 | 0 | 0 | 0 | 0 | 0 | 0 | 0 | 0 | 0 | 0 | 0 | 0 | 0 | 0 | 0 | 0
INPUT SHARES BRANDSTOF
| Gas CCGT |  |  | 64.92% | 0% | 0% | 97.47% | 0% | 0% | 0% | 100% | 58.08% | 0% | 0% | 100% | 59.8% | 99.65% | 100% | 100% | 100% | 100% | 100% | 0% | 0% | 0% | 0% | 100% | 0% | 0% | 0% | 0% | 0% | 0% | 0% | 100% | 0% | 0%
| Gas conventional |  |  | 33.99% | 100% | 100% | 0% | 100% | 100% | 100% | 0% | 23.13% | 15.93% | 100% | 0% | 0% | 0% | 0% | 0% | 0% | 0% | 0% | 100% | 100% | 100% | 100% | 0% | 100% | 100% | 100% | 100% | 100% | 0% | 100% | 0% | 100% | 100%
| Gas turbine |  |  | 1.093% | 0% | 0% | 2.534% | 0% | 0% | 0% | 0% | 18.79% | 84.07% | 0% | 0% | 40.2% | 0.3535% | 0% | 0% | 0% | 0% | 0% | 0% | 0% | 0% | 0% | 0% | 0% | 0% | 0% | 0% | 0% | 100% | 0% | 0% | 0% | 0%
| Coal pulverized |  |  | 0% | 0% | 0% | 0% | 0% | 0% | 0% | 0% | 13.33% | 0% | 0% | 0% | 100% | 0% | 0% | 0% | 0% | 0% | 0% | 0% | 0% | 0% | 0% | 0% | 63.86% | 0% | 0% | 0% | 0% | 0% | 0% | 0% | 0% | 0%
| Coal conventional |  |  | 100% | 100% | 100% | 100% | 100% | 100% | 100% | 100% | 86.67% | 100% | 100% | 100% | 0% | 100% | 100% | 100% | 100% | 100% | 100% | 100% | 100% | 100% | 100% | 100% | 36.14% | 100% | 100% | 100% | 100% | 100% | 100% | 100% | 100% | 100%
Oil-fired plant | bar: AT to UK
Lignite plant | bar: AT to UK
Nuclear conventional | bar: AT to UK

## calculation renewable
Full load hours
ETM plant | Source | AT | BE | BG | CY | CZ | DE | DK | EE | ES | FI | FR | UK | EL | HR | HU | IE | IT | LT | LU | LV | NL | PL | PT | RO | SE | SI | SK | MT
Solar pv plant | Renewables ninja | 948.7775 | 869.4526 | 1063.4852 | 1199.9112 | 927.5629 | 867.9709 | 777.9945 | 751.9638 | 1185.6852 | 669.3194 | 974.8152 | 754.5111 | 1113.7737 | 985.7758 | 951.4125 | 746.2966 | 1066.8602 | 794.3406 | 901.2123 | 751.1048 | 867 | 850.7321 | 1176.1086 | 980.2916 | 685.2001 | 959.3633 | 931.8024 | #N/A
Solar on roof households | Renewables ninja | 948.7775 | 869.4526 | 1063.4852 | 1199.9112 | 927.5629 | 867.9709 | 777.9945 | 751.9638 | 1185.6852 | 669.3194 | 974.8152 | 754.5111 | 1113.7737 | 985.7758 | 951.4125 | 746.2966 | 1066.8602 | 794.3406 | 901.2123 | 751.1048 | 867 | 850.7321 | 1176.1086 | 980.2916 | 685.2001 | 959.3633 | 931.8024 | #N/A
Solar on roof buildings | Renewables ninja | 948.7775 | 869.4526 | 1063.4852 | 1199.9112 | 927.5629 | 867.9709 | 777.9945 | 751.9638 | 1185.6852 | 669.3194 | 974.8152 | 754.5111 | 1113.7737 | 985.7758 | 951.4125 | 746.2966 | 1066.8602 | 794.3406 | 901.2123 | 751.1048 | 867 | 850.7321 | 1176.1086 | 980.2916 | 685.2001 | 959.3633 | 931.8024 | #N/A
Wind onshore | Renewables ninja | 2413.5576 | 2205.431 | 1869.5268 | 1037.8417 | 2004.8079 | 1712.2049 | 2249.3514 | 2169.0111 | 2429.7544 | 2766.0187 | 2246.0983 | 2223.3584 | 2333.8093 | 1332.5665 | 2260.9465 | 2511.0937 | 1787.8463 | 2447.5885 | 2245.5085 | 2261.1982 | 2112.5766 | 2231.6913 | 2434.508 | 1994.4057 | 4189.6761 | 733.3525 | 1429.6557 | #N/A
Wind offshore | Renewables ninja | 2413.5576 | 2714.7834 | 1869.5268 | 1037.8417 | 2004.8079 | 2951.7815 | 3148.1839 | 2169.0111 | 2429.7544 | 3074.6146 | 4042.6551 | 2223.3584 | 2333.8093 | 1332.5665 | 2260.9465 | 2600.4235 | 1787.8463 | 2447.5885 | 2245.5085 | 2261.1982 | 2840.0839 | 2231.6913 | 2434.508 | 1994.4057 | 4189.6761 | 733.3525 | 1429.6557 | #N/A
Hydro river | ETM | 4580 | 4580 | 4580 | 4580 | 4580 | 4580 | 4580 | 4580 | 4580 | 4580 | 4580 | 4580 | 4580 | 4580 | 4580 | 4580 | 4580 | 4580 | 4580 | 4580 | 4580 | 4580 | 4580 | 4580 | 4580 | 4580 | 4580 | 4580
Hydro mountain | ETM | 7320 | 7320 | 7320 | 7320 | 7320 | 7320 | 7320 | 7320 | 7320 | 7320 | 7320 | 7320 | 7320 | 7320 | 7320 | 7320 | 7320 | 7320 | 7320 | 7320 | 7320 | 7320 | 7320 | 7320 | 7320 | 7320 | 7320 | 7320
Installed capacities
ETM plant | Source | AT | BE | BG | CY | CZ | DE | DK | EE | ES | FI | FR | UK | EL | HR | HU | IE | IT | LT | LU | LV | NL | PL | PT | RO | SE | SI | SK | MT
Solar on roof households | Eurostat | 820.7375 | 1447.2 | 523.975 | 75.6305 | 90.475 | 5942 | 540 | 11.05 | 85.8915 | 111 | 768.0485 | 1280 | 227.032 | 5.2 | 163 | 0 | 2239.533 | 1.5 | 79.868 | 1.651 | 3588.5 | 0 | 13.876 | 0 | 173.5 | 5.8335 | 295 | 43.793
Solar on roof buildings | Eurostat | 820.7375 | 1447.2 | 523.975 | 75.6305 | 90.475 | 5942 | 540 | 11.05 | 85.8915 | 111 | 768.0485 | 1280 | 227.032 | 5.2 | 163 | 0 | 2239.533 | 1.5 | 79.868 | 1.651 | 3588.5 | 0 | 13.876 | 0 | 173.5 | 5.8335 | 295 | 43.793
Solar pv plant | Eurostat | 60.618 | 1742.2 | 1047.95 | 151.261 | 1905.474 | 37161 | 1080 | 98.5 | 8800.724 | 222 | 9259.352 | 10786 | 2379.73 | 74.4 | 1074 | 31.06 | 16386.209 | 100 | 159.736 | 3.302 | 7177 | 1539.259 | 873.686 | 1397.705 | 367 | 252.146 | 590 | 66.007
Wind onshore | Eurostat | 3224.117 | 2307.9 | 703.12 | 157.725 | 339.414 | 53193 | 4402.082 | 316 | 25583.148 | 2211 | 16426.854 | 14124.648 | 3589 | 646.3 | 323 | 4159.95 | 10679.46 | 534 | 135.794 | 77.922 | 3527 | 5836.823 | 5222.745 | 3037.515 | 8478 | 5.351 | 4 | 0.1
Wind offshore | Eurostat | 0 | 1555.5 | 0 | 0 | 0 | 7528 | 1700.8 | 0 | 0 | 73 | 0 | 9970.733 | 0 | 0 | 0 | 0 | 0 | 0 | 0 | 0 | 957 | 0 | 0 | 0 | 203 | 0 | 0 | 0
Hydro river | Eurostat | 5476.853 | 0 | 0 | 0 | 0 | 3968 | 0 | 0 | 2520.334 | 0 | 0 | 240 | 0 | 433.7 | 58 | 0 | 5654.034 | 0 | 0 | 1586.69 | 0 | 0 | 2766.768 | 0 | 0 | 1170.716 | 0 | 0
Hydro mountain | Eurostat | 9120.255 | 103.9 | 2514.35 | 0 | 1093.71 | 1410 | 7.263 | 6 | 14272.333 | 3273 | 24140.884 | 1933 | 3412 | 1766 | 0 | 237 | 12946.672 | 117 | 34.473 | 0 | 37 | 973.512 | 4495.217 | 6594.701 | 16462 | 0 | 1611 | 0
Concentrated solar plant | Eurostat | 0 | 0 | 0 | 0 | 0 | 2 | 0 | 0 | 2304.013 | 0 | 0 | 0 | 0 | 0 | 0 | 0 | 0 | 0 | 0 | 0 | 0 | 0 | 0 | 0.091 | 0 | 0 | 0 | 0
Geothermal | Eurostat | 0.915 | 0 | 0 | 0 | 0 | 40 | 0 | 0 | 0 | 0 | 15.9 | 0 | 0 | 10 | 3 | 0 | 767.19 | 0 | 0 | 0 | 0 | 0 | 29.1 | 0.05 | 0 | 0 | 0 | 0
Waste incinerator | Eurostat | 979.48 | 314.5 | 0 | 0 | 58 | 3080 | 357.118 | 210 | 291.251 | 138 | 936.171 | 1321.434 | 43 | 0 | 67 | 82.579 | 819.332 | 22 | 17.25 | 0 | 778 | 90.6 | 85.214 | 1.013 | 1325 | 2 | 22 | 0
Output shares
ETM plant | Source | AT | BE | BG | CY | CZ | DE | DK | EE | ES | FI | FR | UK | EL | HR | HU | IE | IT | LT | LU | LV | NL | PL | PT | RO | SE | SI | SK | MT
Solar on roof households |  | 0.48219 | 0.31213 | 0.25 | 0.25 | 0.043364 | 0.12115 | 0.25 | 0.091625 | 0.0095727 | 0.25 | 0.071146 | 0.095909 | 0.080116 | 0.061321 | 0.11643 | 0 | 0.10733 | 0.014563 | 0.25 | 0.25 | 0.25 | 0 | 0.015393 | 0 | 0.243 | 0.022112 | 0.25 | 0.28512
Solar on roof buildings |  | 0.48219 | 0.31213 | 0.25 | 0.25 | 0.043364 | 0.12115 | 0.25 | 0.091625 | 0.0095727 | 0.25 | 0.071146 | 0.095909 | 0.080116 | 0.061321 | 0.11643 | 0 | 0.10733 | 0.014563 | 0.25 | 0.25 | 0.25 | 0 | 0.015393 | 0 | 0.243 | 0.022112 | 0.25 | 0.28512
Solar pv plant |  | 0.035614 | 0.37575 | 0.5 | 0.5 | 0.91327 | 0.75769 | 0.5 | 0.81675 | 0.98085 | 0.5 | 0.85771 | 0.80818 | 0.83977 | 0.87736 | 0.76714 | 1 | 0.78533 | 0.97087 | 0.5 | 0.5 | 0.5 | 1 | 0.96921 | 1 | 0.51401 | 0.95578 | 0.5 | 0.42975
Wind onshore |  | 1 | 0.54655 | 1 | 1 | 1 | 0.80387 | 0.64903 | 1 | 1 | 0.9646 | 1 | 0.5862 | 1 | 1 | 1 | 1 | 1 | 1 | 1 | 1 | 0.73272 | 1 | 1 | 1 | 0.97662 | 1 | 1 | 1
Wind offshore |  | 0 | 0.45345 | 0 | 0 | 0 | 0.19613 | 0.35097 | 0 | 0 | 0.035401 | 0 | 0.4138 | 0 | 0 | 0 | 0 | 0 | 0 | 0 | 0 | 0.26728 | 0 | 0 | 0 | 0.023384 | 0 | 0 | 0
Hydro river |  | 0.27311 | 0 | 0 | 1 | 0 | 0.63778 | 0 | 0 | 0.099495 | 0 | 0 | 0.072085 | 0 | 0.13319 | 1 | 0 | 0.21461 | 0 | 0 | 1 | 0 | 0 | 0.27803 | 0 | 0 | 1 | 0 | 1
Hydro mountain |  | 0.72689 | 1 | 1 | 0 | 1 | 0.36222 | 1 | 1 | 0.9005 | 1 | 1 | 0.92792 | 1 | 0.86681 | 0 | 1 | 0.78539 | 1 | 1 | 0 | 1 | 1 | 0.72197 | 1 | 1 | 0 | 1 | 0

## output for script
plant_type | input | output | output_share | output_share | output_share | output_share | output_share | output_share | output_share | output_share | output_share | output_share | output_share | output_share | output_share | output_share | output_share | output_share | output_share | output_share | output_share | output_share | output_share | output_share | output_share | output_share | output_share | output_share | output_share | output_share | input_share | input_share | input_share | input_share | input_share | input_share | input_share | input_share | input_share | input_share | input_share | input_share | input_share | input_share | input_share | input_share | input_share | input_share | input_share | input_share | input_share | input_share | input_share | input_share | input_share | input_share | input_share | input_share | net_max_generating_capacity_MW | net_max_generating_capacity_MW | net_max_generating_capacity_MW | net_max_generating_capacity_MW | net_max_generating_capacity_MW | net_max_generating_capacity_MW | net_max_generating_capacity_MW | net_max_generating_capacity_MW | net_max_generating_capacity_MW | net_max_generating_capacity_MW | net_max_generating_capacity_MW | net_max_generating_capacity_MW | net_max_generating_capacity_MW | net_max_generating_capacity_MW | net_max_generating_capacity_MW | net_max_generating_capacity_MW | net_max_generating_capacity_MW | net_max_generating_capacity_MW | net_max_generating_capacity_MW | net_max_generating_capacity_MW | net_max_generating_capacity_MW | net_max_generating_capacity_MW | net_max_generating_capacity_MW | net_max_generating_capacity_MW | net_max_generating_capacity_MW | net_max_generating_capacity_MW | net_max_generating_capacity_MW | net_max_generating_capacity_MW
plant_type | input | output | AT | BE | BG | CY | CZ | DE | DK | EE | ES | FI | FR | UK | EL | HR | HU | IE | IT | LT | LU | LV | NL | PL | PT | RO | SE | SI | SK | MT | AT | BE | BG | CY | CZ | DE | DK | EE | ES | FI | FR | UK | EL | HR | HU | IE | IT | LT | LU | LV | NL | PL | PT | RO | SE | SI | SK | MT | AT | BE | BG | CY | CZ | DE | DK | EE | ES | FI | FR | UK | EL | HR | HU | IE | IT | LT | LU | LV | NL | PL | PT | RO | SE | SI | SK | MT
Coal pulverized | Coal | Electricity | 0 | 0 | 0 | 0 | 0 | 0 | 0.15495 | 0 | 0 | 0 | 1 | 0 | 0 | 0 | 0 | 0 | 0 | 0 | 0 | 0 | 0 | 0.67018 | 0 | 0 | 0 | 0 | 0 | 0 | 0 | 0 | 0 | 0 | 0 | 0 | 0.13335 | 0 | 0 | 0 | 1 | 0 | 0 | 0 | 0 | 0 | 0 | 0 | 0 | 0 | 0 | 0.63859 | 0 | 0 | 0 | 0 | 0 | 0 | 0 | 0 | 0 | 0 | 0 | 6609.7 | 470 | 0 | 0 | 402 | 2870 | 0 | 0 | 290 | 0 | 0 | 1845 | 0 | 0 | 0 | 3381 | 979.4 | 0 | 0 | 0 | 0 | 299.0779 | 0
Coal conventional | Coal | Electricity | 1 | 1 | 1 | 1 | 1 | 1 | 0.84505 | 1 | 1 | 1 | 0 | 1 | 1 | 1 | 1 | 1 | 1 | 1 | 1 | 1 | 1 | 0.32982 | 1 | 1 | 1 | 1 | 1 | 1 | 1 | 1 | 1 | 1 | 1 | 1 | 0.86665 | 1 | 1 | 1 | 0 | 1 | 1 | 1 | 1 | 1 | 1 | 1 | 1 | 1 | 1 | 0.36141 | 1 | 1 | 1 | 1 | 1 | 1 | 0 | 612.4 | 223 | 0 | 551.4 | 14446.65 | 2195.1 | 0 | 9202.44 | 2319 | 0 | 11803 | 0 | 0 | 227.1 | 855 | 4476 | 0 | 0 | 0 | 625 | 12991.8825 | 1756 | 1029 | 65 | 123 | 215.6447 | 0
Lignite plant | Lignite, peat | Electricity | 1 | 1 | 1 | 1 | 1 | 1 | 1 | 1 | 1 | 1 | 1 | 1 | 1 | 1 | 1 | 1 | 1 | 1 | 1 | 1 | 1 | 1 | 1 | 1 | 1 | 1 | 1 | 1 | 1 | 1 | 1 | 1 | 1 | 1 | 1 | 1 | 1 | 1 | 1 | 1 | 1 | 1 | 1 | 1 | 1 | 1 | 1 | 1 | 1 | 1 | 1 | 1 | 1 | 1 | 1 | 1 | 0 | 0 | 3579 | 0 | 6542.6504 | 18065.32 | 0 | 0 | 0 | 0 | 0 | 18 | 3362 | 0 | 853 | 424 | 0 | 0 | 0 | 0 | 0 | 7544 | 0 | 2807.3 | 0 | 1092 | 380.47 | 0
Gas conventional | Network gas | Electricity | 0.27076 | 1 | 0 | 1 | 1 | 0 | 0.21881 | 0.1397 | 1 | 0 | 0 | 1 | 0 | 0 | 0 | 0 | 0 | 0 | 0 | 1 | 0 | 1 | 1 | 1 | 1 | 0 | 1 | 1 | 0.33987 | 1 | 0 | 1 | 1 | 0 | 0.23126 | 0.15927 | 1 | 0 | 0 | 1 | 0 | 0 | 0 | 0 | 0 | 0 | 0 | 1 | 0 | 1 | 1 | 1 | 1 | 0 | 1 | 1 | 1149.9282 | 839 | 1529 | 0 | 0 | 4699.269 | 422 | 94 | 0 | 0 | 0 | 66 | 0 | 176 | 0 | 0 | 0 | 1048 | 1048 | 0 | 0 | 0 | 0 | 1455.602 | 0 | 69 | 90.11 | 0
Gas turbine | Network gas | Electricity | 0.0087356 | 0 | 0.018481 | 0 | 0 | 0 | 0.17556 | 0.8603 | 0 | 0 | 0.31236 | 0 | 0.0021398 | 0 | 0 | 0 | 0 | 0 | 0 | 0 | 0 | 0 | 0 | 0 | 0 | 1 | 0 | 0 | 0.010928 | 0 | 0.025343 | 0 | 0 | 0 | 0.18795 | 0.84073 | 0 | 0 | 0.40195 | 0 | 0.0035353 | 0 | 0 | 0 | 0 | 0 | 0 | 0 | 0 | 0 | 0 | 0 | 0 | 1 | 0 | 0 | 37.1 | 294 | 20 | 0 | 0 | 2919.668 | 370.24 | 250 | 0 | 319 | 636 | 1641.8 | 147.762 | 0 | 270 | 0 | 2595 | 0 | 0 | 0 | 726.8 | 0 | 0 | 104.3 | 1653.5635 | 423 | 0 | 0
Gas CCGT | Network gas | Electricity | 0.7205 | 0 | 0.98152 | 0 | 0 | 1 | 0.60563 | 0 | 0 | 1 | 0.68764 | 0 | 0.99786 | 1 | 1 | 1 | 1 | 1 | 1 | 0 | 1 | 0 | 0 | 0 | 0 | 0 | 0 | 0 | 0.6492 | 0 | 0.97466 | 0 | 0 | 1 | 0.58079 | 0 | 0 | 1 | 0.59805 | 0 | 0.99646 | 1 | 1 | 1 | 1 | 1 | 1 | 0 | 1 | 0 | 0 | 0 | 0 | 0 | 0 | 0 | 3059.9738 | 4500.6 | 73 | 0 | 1369.5 | 18306.319 | 391.65 | 0 | 24498.56 | 1003 | 6139 | 32055.2 | 4753.6 | 594 | 1915.4 | 3753 | 33679.6 | 403.2 | 403.2 | 1103 | 13810 | 1042 | 3829 | 1066.4 | 267 | 0 | 975.86 | 336.3
Oil-fired plant | Oil | Electricity | 1 | 1 | 1 | 1 | 1 | 1 | 1 | 1 | 1 | 1 | 1 | 1 | 1 | 1 | 1 | 1 | 1 | 1 | 1 | 1 | 1 | 1 | 1 | 1 | 1 | 1 | 1 | 1 | 1 | 1 | 1 | 1 | 1 | 1 | 1 | 1 | 1 | 1 | 1 | 1 | 1 | 1 | 1 | 1 | 1 | 1 | 1 | 1 | 1 | 1 | 1 | 1 | 1 | 1 | 1 | 1 | 163.606 | 158 | 0 | 1477.7 | 13.8 | 3248.35 | 852.8 | 1495 | 0 | 0 | 1642.5 | 694.8 | 708 | 0 | 410 | 914 | 866 | 150 | 150 | 0 | 0 | 0 | 0 | 0 | 1113 | 0 | 248 | 215
Nuclear conventional | Nuclear heat | Electricity | 1 | 1 | 1 | 1 | 1 | 1 | 1 | 1 | 1 | 1 | 1 | 1 | 1 | 1 | 1 | 1 | 1 | 1 | 1 | 1 | 1 | 1 | 1 | 1 | 1 | 1 | 1 | 1 | 1 | 1 | 1 | 1 | 1 | 1 | 1 | 1 | 1 | 1 | 1 | 1 | 1 | 1 | 1 | 1 | 1 | 1 | 1 | 1 | 1 | 1 | 1 | 1 | 1 | 1 | 1 | 1 | 0 | 5943 | 1960 | 0 | 4055.1 | 8114 | 0 | 0 | 7117.36 | 2794 | 61868 | 9256 | 0 | 0 | 1900 | 0 | 0 | 0 | 0 | 0 | 486 | 0 | 0 | 1300 | 7715 | 703 | 1797.9549 | 0
Solar pv plant | Solar photovoltaic | Electricity | 0.035614 | 0.37575 | 0.5 | 0.5 | 0.91327 | 0.75769 | 0.5 | 0.81675 | 0.98085 | 0.5 | 0.85771 | 0.80818 | 0.83977 | 0.87736 | 0.76714 | 1 | 0.78533 | 0.97087 | 0.5 | 0.5 | 0.5 | 1 | 0.96921 | 1 | 0.51401 | 0.95578 | 0.5 | 0.42975 | 0.035614 | 0.37575 | 0.5 | 0.5 | 0.91327 | 0.75769 | 0.5 | 0.81675 | 0.98085 | 0.5 | 0.85771 | 0.80818 | 0.83977 | 0.87736 | 0.76714 | 1 | 0.78533 | 0.97087 | 0.5 | 0.5 | 0.5 | 1 | 0.96921 | 1 | 0.51401 | 0.95578 | 0.5 | 0.42975 | 60.618 | 1742.2 | 1047.95 | 151.261 | 1905.474 | 37161 | 1080 | 98.5 | 8800.724 | 222 | 9259.352 | 10786 | 2379.73 | 74.4 | 1074 | 31.06 | 16386.209 | 100 | 159.736 | 3.302 | 7177 | 1539.259 | 873.686 | 1397.705 | 367 | 252.146 | 590 | 66.007
Solar on roof households | Solar photovoltaic | Electricity | 0.48219 | 0.31213 | 0.25 | 0.25 | 0.043364 | 0.12115 | 0.25 | 0.091625 | 0.0095727 | 0.25 | 0.071146 | 0.095909 | 0.080116 | 0.061321 | 0.11643 | 0 | 0.10733 | 0.014563 | 0.25 | 0.25 | 0.25 | 0 | 0.015393 | 0 | 0.243 | 0.022112 | 0.25 | 0.28512 | 0.48219 | 0.31213 | 0.25 | 0.25 | 0.043364 | 0.12115 | 0.25 | 0.091625 | 0.0095727 | 0.25 | 0.071146 | 0.095909 | 0.080116 | 0.061321 | 0.11643 | 0 | 0.10733 | 0.014563 | 0.25 | 0.25 | 0.25 | 0 | 0.015393 | 0 | 0.243 | 0.022112 | 0.25 | 0.28512 | 820.7375 | 1447.2 | 523.975 | 75.6305 | 90.475 | 5942 | 540 | 11.05 | 85.8915 | 111 | 768.0485 | 1280 | 227.032 | 5.2 | 163 | 0 | 2239.533 | 1.5 | 79.868 | 1.651 | 3588.5 | 0 | 13.876 | 0 | 173.5 | 5.8335 | 295 | 43.793
Solar on roof buildings | Solar photovoltaic | Electricity | 0.48219 | 0.31213 | 0.25 | 0.25 | 0.043364 | 0.12115 | 0.25 | 0.091625 | 0.0095727 | 0.25 | 0.071146 | 0.095909 | 0.080116 | 0.061321 | 0.11643 | 0 | 0.10733 | 0.014563 | 0.25 | 0.25 | 0.25 | 0 | 0.015393 | 0 | 0.243 | 0.022112 | 0.25 | 0.28512 | 0.48219 | 0.31213 | 0.25 | 0.25 | 0.043364 | 0.12115 | 0.25 | 0.091625 | 0.0095727 | 0.25 | 0.071146 | 0.095909 | 0.080116 | 0.061321 | 0.11643 | 0 | 0.10733 | 0.014563 | 0.25 | 0.25 | 0.25 | 0 | 0.015393 | 0 | 0.243 | 0.022112 | 0.25 | 0.28512 | 820.7375 | 1447.2 | 523.975 | 75.6305 | 90.475 | 5942 | 540 | 11.05 | 85.8915 | 111 | 768.0485 | 1280 | 227.032 | 5.2 | 163 | 0 | 2239.533 | 1.5 | 79.868 | 1.651 | 3588.5 | 0 | 13.876 | 0 | 173.5 | 5.8335 | 295 | 43.793
Wind onshore | Wind | Electricity | 1 | 0.54655 | 1 | 1 | 1 | 0.80387 | 0.64903 | 1 | 1 | 0.9646 | 1 | 0.5862 | 1 | 1 | 1 | 1 | 1 | 1 | 1 | 1 | 0.73272 | 1 | 1 | 1 | 0.97662 | 1 | 1 | 1 | 1 | 0.54655 | 1 | 1 | 1 | 0.80387 | 0.64903 | 1 | 1 | 0.9646 | 1 | 0.5862 | 1 | 1 | 1 | 1 | 1 | 1 | 1 | 1 | 0.73272 | 1 | 1 | 1 | 0.97662 | 1 | 1 | 1 | 3224.117 | 2307.9 | 703.12 | 157.725 | 339.414 | 53193 | 4402.082 | 316 | 25583.148 | 2211 | 16426.854 | 14124.648 | 3589 | 646.3 | 323 | 4159.95 | 10679.46 | 534 | 135.794 | 77.922 | 3527 | 5836.823 | 5222.745 | 3037.515 | 8478 | 5.351 | 4 | 0.1
Wind offshore | Wind | Electricity | 0 | 0.45345 | 0 | 0 | 0 | 0.19613 | 0.35097 | 0 | 0 | 0.035401 | 0 | 0.4138 | 0 | 0 | 0 | 0 | 0 | 0 | 0 | 0 | 0.26728 | 0 | 0 | 0 | 0.023384 | 0 | 0 | 0 | 0 | 0.45345 | 0 | 0 | 0 | 0.19613 | 0.35097 | 0 | 0 | 0.035401 | 0 | 0.4138 | 0 | 0 | 0 | 0 | 0 | 0 | 0 | 0 | 0.26728 | 0 | 0 | 0 | 0.023384 | 0 | 0 | 0 | 0 | 1555.5 | 0 | 0 | 0 | 7528 | 1700.8 | 0 | 0 | 73 | 0 | 9970.733 | 0 | 0 | 0 | 0 | 0 | 0 | 0 | 0 | 957 | 0 | 0 | 0 | 203 | 0 | 0 | 0
Hydro river | Hydro | Electricity | 0.27311 | 0 | 0 | 1 | 0 | 0.63778 | 0 | 0 | 0.099495 | 0 | 0 | 0.072085 | 0 | 0.13319 | 1 | 0 | 0.21461 | 0 | 0 | 1 | 0 | 0 | 0.27803 | 0 | 0 | 1 | 0 | 1 | 0.27311 | 0 | 0 | 1 | 0 | 0.63778 | 0 | 0 | 0.099495 | 0 | 0 | 0.072085 | 0 | 0.13319 | 1 | 0 | 0.21461 | 0 | 0 | 1 | 0 | 0 | 0.27803 | 0 | 0 | 1 | 0 | 1 | 5476.853 | 0 | 0 | 0 | 0 | 3968 | 0 | 0 | 2520.334 | 0 | 0 | 240 | 0 | 433.7 | 58 | 0 | 5654.034 | 0 | 0 | 1586.69 | 0 | 0 | 2766.768 | 0 | 0 | 1170.716 | 0 | 0
Hydro mountain | Hydro | Electricity | 0.72689 | 1 | 1 | 0 | 1 | 0.36222 | 1 | 1 | 0.9005 | 1 | 1 | 0.92792 | 1 | 0.86681 | 0 | 1 | 0.78539 | 1 | 1 | 0 | 1 | 1 | 0.72197 | 1 | 1 | 0 | 1 | 0 | 0.72689 | 1 | 1 | 0 | 1 | 0.36222 | 1 | 1 | 0.9005 | 1 | 1 | 0.92792 | 1 | 0.86681 | 0 | 1 | 0.78539 | 1 | 1 | 0 | 1 | 1 | 0.72197 | 1 | 1 | 0 | 1 | 0 | 9120.255 | 103.9 | 2514.35 | 0 | 1093.71 | 1410 | 7.263 | 6 | 14272.333 | 3273 | 24140.884 | 1933 | 3412 | 1766 | 0 | 237 | 12946.672 | 117 | 34.473 | 0 | 37 | 973.512 | 4495.217 | 6594.701 | 16462 | 0 | 1611 | 0
Concentrated solar plant | Solar thermal | Electricity | 1 | 1 | 1 | 1 | 1 | 1 | 1 | 1 | 1 | 1 | 1 | 1 | 1 | 1 | 1 | 1 | 1 | 1 | 1 | 1 | 1 | 1 | 1 | 1 | 1 | 1 | 1 | 1 | 1 | 1 | 1 | 1 | 1 | 1 | 1 | 1 | 1 | 1 | 1 | 1 | 1 | 1 | 1 | 1 | 1 | 1 | 1 | 1 | 1 | 1 | 1 | 1 | 1 | 1 | 1 | 1 | 0 | 0 | 0 | 0 | 0 | 2 | 0 | 0 | 2304.013 | 0 | 0 | 0 | 0 | 0 | 0 | 0 | 0 | 0 | 0 | 0 | 0 | 0 | 0 | 0.091 | 0 | 0 | 0 | 0
Geothermal | Geothermal | Electricity | 1 | 1 | 1 | 1 | 1 | 1 | 1 | 1 | 1 | 1 | 1 | 1 | 1 | 1 | 1 | 1 | 1 | 1 | 1 | 1 | 1 | 1 | 1 | 1 | 1 | 1 | 1 | 1 | 1 | 1 | 1 | 1 | 1 | 1 | 1 | 1 | 1 | 1 | 1 | 1 | 1 | 1 | 1 | 1 | 1 | 1 | 1 | 1 | 1 | 1 | 1 | 1 | 1 | 1 | 1 | 1 | 0.915 | 0 | 0 | 0 | 0 | 40 | 0 | 0 | 0 | 0 | 15.9 | 0 | 0 | 10 | 3 | 0 | 767.19 | 0 | 0 | 0 | 0 | 0 | 29.1 | 0.05 | 0 | 0 | 0 | 0
Waste incinerator | Waste | Electricity | 1 | 1 | 1 | 1 | 1 | 1 | 1 | 1 | 1 | 1 | 1 | 1 | 1 | 1 | 1 | 1 | 1 | 1 | 1 | 1 | 1 | 1 | 1 | 1 | 1 | 1 | 1 | 1 | 1 | 1 | 1 | 1 | 1 | 1 | 1 | 1 | 1 | 1 | 1 | 1 | 1 | 1 | 1 | 1 | 1 | 1 | 1 | 1 | 1 | 1 | 1 | 1 | 1 | 1 | 1 | 1 | 979.48 | 314.5 | 0 | 0 | 58 | 3080 | 357.118 | 210 | 291.251 | 138 | 936.171 | 1321.434 | 43 | 0 | 67 | 82.579 | 819.332 | 22 | 17.25 | 0 | 778 | 90.6 | 85.214 | 1.013 | 1325 | 2 | 22 | 0

## Eurostat renewable capacities
https://ec.europa.eu/eurostat/databrowser/bookmark/cb78d4e5-82c0-4874-963f-fb265ae2025f?lang=en&page=time:2019
Data extracted on 09/12/2021 11:20:46 from [ESTAT]
| Dataset: | Electricity production capacities for renewables and wastes [NRG_INF_EPCRW__custom_1553298]
| Last updated: | 11/11/2021 23:00
| Time frequency |  | Annual
| Technical characteristics of plants |  | Net maximum electrical capacity
| Unit of measure |  | Megawatt
| Time |  | 2019
| GEO (Labels) | European Union - 27 countries (from 2020) | European Union - 28 countries (2013-2020) | Euro area - 19 countries (from 2015) | Belgium | Bulgaria | Czechia | Denmark | Germany (until 1990 former territory of the FRG) | Estonia | Ireland | Greece | Spain | France | Croatia | Italy | Cyprus | Latvia | Lithuania | Luxembourg | Hungary | Malta | Netherlands | Austria | Poland | Portugal | Romania | Slovenia | Slovakia | Finland | Sweden | Iceland | Liechtenstein | Norway | United Kingdom | Montenegro | North Macedonia | Albania | Serbia | Turkey | Bosnia and Herzegovina | Kosovo (under United Nations Security Council Resolution 1244/99) | Moldova | Ukraine | Georgia
SIEC (Labels)
| Hydro | 150911.445 | 155684.445 | 117458.209 | 1413.9 | 3378.35 | 2265.21 | 7.263 | 10733 | 6 | 529 | 3412 | 20113.667 | 25868.584 | 2199.7 | 22541.086 | 0 | 1586.69 | 877 | 1330.473 | 58 | 0 | 37 | 14597.108 | 2396.512 | 7261.985 | 6686.201 | 1350.716 | 2527 | 3273 | 16462 | 2104.459 | 0 | 32797 | 4773 | 652.38 | 678.189 | 2162 | 3074 | 28503.008 | 2238.84 | 95.11 | 16.3 | 6325 | 2583
| Pure hydro power | 105032.246 | 106905.246 | 76306.607 | 103.9 | 2365.35 | 1093.71 | 7.263 | 4249 | 6 | 237 | 2713 | 13802.667 | 18646.651 | 1924.3 | 15297.097 | 0 | 1586.69 | 117 | 34.473 | 58 | 0 | 37 | 8923.828 | 597.562 | 4497.585 | 6316.454 | 1170.716 | 1611 | 3273 | 16363 | 2104.459 | 0 | 31387 | 1873 | 652.38 | 678.189 | 2162 | 2331 | 28503.008 | 1818.84 | 95.11 | 16.3 | 4816 | 2583
Hydro mountain | Pure hydro power - run-of-river | 81397.151 | 83030.151 | 53163.212 | 103.9 | 2365.35 | 1093.71 | 7.263 | 281 | 6 | 237 | 2713 | 11282.333 | 18646.651 | 1490.6 | 9643.063 | 0 | 0 | 117 | 34.473 | 0 | 0 | 37 | 3446.975 | 597.562 | 1730.817 | 6316.454 | 0 | 1611 | 3273 | 16363 | 2104.459 | 0 | 31387 | 1633 | 652.38 | 0 | 2162 | 2331 | 20642.508 | 1818.84 | 57.82 | 16.3 | 4816 | 2583
Hydro river | Run-of-river hydro power | 23635.095 | 23875.095 | 23143.395 | 0 | 0 | 0 | 0 | 3968 | 0 | 0 | 0 | 2520.334 | 0 | 433.7 | 5654.034 | 0 | 1586.69 | 0 | 0 | 58 | 0 | 0 | 5476.853 | 0 | 2766.768 | 0 | 1170.716 | 0 | 0 | 0 | 0 | 0 | 0 | 240 | 0 | 678.189 | 0 | 0 | 7860.5 | 0 | 37.29 | 0 | 0 | 0
Hydro mountain | Mixed hydro power | 23231.119 | 23531.119 | 22053.522 | 0 | 149 | 0 | 0 | 1129 | 0 | 0 | 699 | 2990 | 5494.233 | 275.4 | 3303.609 | 0 | 0 | 0 | 0 | 0 | 0 | 0 | 5673.28 | 375.95 | 2764.4 | 278.247 | 0 | 0 | 0 | 99 | 0 | 0 | 1410 | 300 | 0 | 0 | 0 | 129 | 0 | 420 | 0 | 0 | 0 | 0
| Pumped hydro power | 22648.08 | 25248.08 | 19098.08 | 1310 | 864 | 1171.5 | 0 | 5355 | 0 | 292 | 0 | 3321 | 1727.7 | 0 | 3940.38 | 0 | 0 | 760 | 1296 | 0 | 0 | 0 | 0 | 1423 | 0 | 91.5 | 180 | 916 | 0 | 0 | 0 | 0 | 0 | 2600 | 0 | 0 | 0 | 614 | 0 | 0 | 0 | 0 | 1509 | 0
Geothermal | Geothermal | 866.155 | 866.155 | 853.105 | 0 | 0 | 0 | 0 | 40 | 0 | 0 | 0 | 0 | 15.9 | 10 | 767.19 | 0 | 0 | 0 | 0 | 3 | 0 | 0 | 0.915 | 0 | 29.1 | 0.05 | 0 | 0 | 0 | 0 | 755.558 | 0 | 0 | 0 | 0 | 0 | 0 | 0 | 1514.688 | 0 | 0 | 0 | 0 | 0
| Wind | 167139.558 | 191234.939 | 141468.566 | 3863.4 | 703.12 | 339.414 | 6102.882 | 60721 | 316 | 4159.95 | 3589 | 25583.148 | 16426.854 | 646.3 | 10679.46 | 157.725 | 77.922 | 534 | 135.794 | 323 | 0.1 | 4484 | 3224.117 | 5837.761 | 5222.745 | 3037.515 | 5.351 | 4 | 2284 | 8681 | 2.4 | 0 | 2914 | 24095.381 | 72 | 37 | 0 | 398 | 7591.156 | 87 | 33.75 | 35 | 796 | 21
Wind onshore | Wind on shore | 155121.32 | 169245.968 | 131355.066 | 2307.9 | 703.12 | 339.414 | 4402.082 | 53193 | 316 | 4159.95 | 3589 | 25583.148 | 16426.854 | 646.3 | 10679.46 | 157.725 | 77.922 | 534 | 135.794 | 323 | 0.1 | 3527 | 3224.117 | 5836.823 | 5222.745 | 3037.515 | 5.351 | 4 | 2211 | 8478 | 2.4 | 0 | 2914 | 14124.648 | 72 | 37 | 0 | 398 | 7591.156 | 87 | 33.75 | 35 | 796 | 21
Wind offshore | Wind off shore | 12017.3 | 21988.033 | 10113.5 | 1555.5 | 0 | 0 | 1700.8 | 7528 | 0 | 0 | 0 | 0 | 0 | 0 | 0 | 0 | 0 | 0 | 0 | 0 | 0 | 957 | 0 | 0 | 0 | 0 | 0 | 0 | 73 | 203 | 0 | 0 | 0 | 9970.733 | 0 | 0 | 0 | 0 | 0 | 0 | 0 | 0 | 0 | 0
| Solar | 120383.763 | 133729.763 | 111033.534 | 4636.6 | 1047.95 | 2086.424 | 1080 | 49047 | 120.6 | 31.06 | 2833.794 | 11276.52 | 10795.449 | 84.8 | 20865.275 | 151.261 | 3.302 | 103 | 159.736 | 1400 | 153.593 | 7177 | 1702.093 | 1539.259 | 901.438 | 1397.796 | 263.813 | 590 | 222 | 714 | 0 | 0 | 0 | 13346 | 0 | 16.713 | 14 | 11 | 5995.155 | 22.35 | 10 | 5 | 1953 | 0
Concentrated solar plant | Solar thermal | 2306.104 | 2306.104 | 2306.013 | 0 | 0 | 0 | 0 | 2 | 0 | 0 | 0 | 2304.013 | 0 | 0 | 0 | 0 | 0 | 0 | 0 | 0 | 0 | 0 | 0 | 0 | 0 | 0.091 | 0 | 0 | 0 | 0 | 0 | 0 | 0 | 0 | 0 | 0 | 0 | 0 | 0 | 0 | 0 | 0 | 0 | 0
Solar pv total | Solar photovoltaic | 118077.659 | 131423.659 | 108727.521 | 4636.6 | 1047.95 | 2086.424 | 1080 | 49045 | 120.6 | 31.06 | 2833.794 | 8972.507 | 10795.449 | 84.8 | 20865.275 | 151.261 | 3.302 | 103 | 159.736 | 1400 | 153.593 | 7177 | 1702.093 | 1539.259 | 901.438 | 1397.705 | 263.813 | 590 | 222 | 714 | 0 | 0 | 0 | 13346 | 0 | 16.713 | 14 | 11 | 5995.155 | 22.35 | 10 | 5 | 1953 | 0
Solar on roof - original | Diff solar pv | 10427.947 | 10427.947 | 8299.997 | 0 | 1047.95 | 0 | 1080 | 0 | 0 | 0 | 0 | 0 | 0 | 0 | 0 | 151.261 | 0 | 0 | 159.736 | 0 | 0 | 7177 | 0 | 0 | 0 | 0 | 0 | 590 | 222 | 0 | 0 | 0 | 0 | 0 | 0 | 0 | 0 | 11 | 0 | 0 | 0 | 0 | 1953 | 0
Solar on roof - original | Solar photovoltaic (< 20 kW) | 24080.642 | 26640.642 | 23216.292 | 2894.4 | 0 | 180.95 | 0 | 11884 | 22.1 | 0 | 454.064 | 171.783 | 1536.097 | 10.4 | 4479.066 | 0 | 3.302 | 3 | 0 | 326 | 87.586 | 0 | 1641.475 | 0 | 27.752 | 0 | 11.667 | 0 | 0 | 347 | 0 | 0 | 0 | 2560 | 0 | 0.031 | 14 | 0 | 8.085 | 0 | 0.1 | 5 | 0 | 0
Solar pv plant - original | Solar photovoltaic (20 kW - 1000 kW) | 50535.628 | 51552.628 | 47256.675 | 1363.5 | 0 | 598.693 | 0 | 24367 | 98.5 | 0 | 1646.47 | 3482.146 | 3677.909 | 74.4 | 11907.683 | 0 | 0 | 62 | 0 | 834 | 62.035 | 0 | 8.822 | 1439.86 | 328.464 | 0 | 252.146 | 0 | 0 | 332 | 0 | 0 | 0 | 1017 | 0 | 16.682 | 0 | 0 | 4897.68 | 22.35 | 0.9 | 0 | 0 | 0
Solar pv plant - original | Solar photovoltaic (1+ MW) | 32779.283 | 42548.283 | 29716.398 | 378.7 | 0 | 1306.781 | 0 | 12794 | 0 | 0 | 733.26 | 5283.392 | 5515.929 | 0 | 4478.526 | 0 | 0 | 8 | 0 | 240 | 3.972 | 0 | 44.099 | 99.399 | 476.52 | 1397.705 | 0 | 0 | 0 | 19 | 0 | 0 | 0 | 9769 | 0 | 0 | 0 | 0 | 1089.39 | 0 | 9 | 0 | 0 | 0
Solar pv plant - original | Solar photovoltaic (Off grid) | 254.159 | 254.159 | 238.159 | 0 | 0 | 0 | 0 | 0 | 0 | 31.06 | 0 | 35.186 | 65.514 | 0 | 0 | 0 | 0 | 30 | 0 | 0 | 0 | 0 | 7.697 | 0 | 68.702 | 0 | 0 | 0 | 0 | 16 | 0 | 0 | 0 | 0 | 0 | 0 | 0 | 0 | 0 | 0 | 0 | 0 | 0 | 0
| Tide, wave, ocean | 218.863 | 239.261 | 218.863 | 0 | 0 | 0 | 0 | 0 | 0 | 0 | 0 | 4.796 | 214.067 | 0 | 0 | 0 | 0 | 0 | 0 | 0 | 0 | 0 | 0 | 0 | 0 | 0 | 0 | 0 | 0 | 0 | 0 | 0 | 0 | 20.398 | 0 | 0 | 0 | 0 | 0 | 0 | 0 | 0 | 0 | 0
| Solid biofuels | 15911.93 | 20584.516 | 8633.685 | 539.2 | 23.513 | 434 | 1686.681 | 1605 | 180 | 6.65 | 13.113 | 722.885 | 873.767 | 75.5 | 727.979 | 0 | 96.947 | 63 | 35.145 | 374 | 0 | 232 | 813.428 | 731.78 | 589.571 | 118.771 | 34 | 138 | 1963 | 3834 | 0 | 0 | 27 | 4672.586 | 0 | 0 | 0 | 2.4 | 214.22 | 1.22 | 0 | 0 | 74 | 0
| Pure biogasoline | 0 | 0 | 0 | 0 | 0 | 0 | 0 | 0 | 0 | 0 | 0 | 0 | 0 | 0 | 0 | 0 | 0 | 0 | 0 | 0 | 0 | 0 | 0 | 0 | 0 | 0 | 0 | 0 | 0 | 0 | 0 | 0 | 0 | 0 | 0 | 0 | 0 | 0 | 0 | 0 | 0 | 0 | 0 | 0
| Pure biodiesels | 13.269 | 13.269 | 13.269 | 8 | 0 | 0 | 0 | 0 | 0 | 0 | 0 | 0 | 0 | 0 | 3.869 | 0 | 0 | 0 | 0 | 0 | 0 | 0 | 0 | 0 | 0 | 0 | 1.4 | 0 | 0 | 0 | 0 | 0 | 0 | 0 | 0 | 0 | 0 | 0 | 0 | 0 | 0 | 0 | 0 | 0
| Other liquid biofuels | 2114.465 | 2114.465 | 1219.267 | 36.9 | 0 | 0 | 0.198 | 231 | 0 | 0 | 0 | 6.412 | 0.138 | 0 | 944.296 | 0 | 0 | 0 | 0 | 0 | 0 | 0 | 0.521 | 0 | 0 | 0 | 0 | 0 | 0 | 895 | 0 | 0 | 0 | 0 | 0 | 0 | 0 | 0 | 19.282 | 0 | 0 | 0 | 0 | 0
| Biogases | 11137.756 | 12969.359 | 10231.385 | 196.6 | 33.356 | 368 | 119.173 | 7068 | 7.9 | 59.328 | 74.76 | 270.813 | 499.727 | 51.9 | 1382.35 | 12.718 | 60.666 | 35 | 12.203 | 79 | 4.56 | 199 | 163.74 | 232.863 | 72.02 | 20.079 | 25 | 82 | 5 | 2 | 0 | 0 | 7 | 1831.603 | 0 | 8 | 0 | 21.187 | 547.783 | 2.07 | 0 | 5.5 | 66 | 0
Waste incinerator | Waste | 9719.508 | 11040.942 | 7820.777 | 314.5 | 0 | 58 | 357.118 | 3080 | 210 | 82.579 | 43 | 291.251 | 936.171 | 0 | 819.332 | 0 | 0 | 22 | 17.25 | 67 | 0 | 778 | 979.48 | 90.6 | 85.214 | 1.013 | 2 | 22 | 138 | 1325 | 0 | 0 | 93 | 1321.434 | 0 | 0 | 0 | 1 | 10.029 | 0 | 0 | 0 | 0 | 0
| Industrial waste (non-renewable) | 1859.086 | 1859.086 | 1643.073 | 63 | 0 | 3 | 0 | 912 | 40 | 0 | 43 | 49.9 | 47.508 | 0 | 28.025 | 0 | 0 | 8 | 0 | 22 | 0 | 0 | 436.24 | 0 | 3.4 | 1.013 | 2 | 10 | 0 | 190 | 0 | 0 | 0 | 0 | 0 | 0 | 0 | 1 | 5.53 | 0 | 0 | 0 | 0 | 0
| Municipal waste | 7860.422 | 9181.856 | 6177.704 | 251.5 | 0 | 55 | 357.118 | 2168 | 170 | 82.579 | 0 | 241.351 | 888.663 | 0 | 791.307 | 0 | 0 | 14 | 17.25 | 45 | 0 | 778 | 543.24 | 90.6 | 81.814 | 0 | 0 | 12 | 138 | 1135 | 0 | 0 | 93 | 1321.434 | 0 | 0 | 0 | 0 | 4.499 | 0 | 0 | 0 | 0 | 0
Summing for ETM power plants
| GEO (Labels) | European Union - 27 countries (from 2020) | European Union - 28 countries (2013-2020) | Euro area - 19 countries (from 2015) | Belgium | Bulgaria | Czechia | Denmark | Germany | Estonia | Ireland | Greece | Spain | France | Croatia | Italy | Cyprus | Latvia | Lithuania | Luxembourg | Hungary | Malta | Netherlands | Austria | Poland | Portugal | Romania | Slovenia | Slovakia | Finland | Sweden | Iceland | Liechtenstein | Norway | United Kingdom | Montenegro | North Macedonia | Albania | Serbia | Turkey | Bosnia and Herzegovina | Kosovo (under United Nations Security Council Resolution 1244/99) | Moldova | Ukraine | Georgia
Solar pv total |  | 118077.659 | 131423.659 | 108727.521 | 4636.6 | 1047.95 | 2086.424 | 1080 | 49045 | 120.6 | 31.06 | 2833.794 | 8972.507 | 10795.449 | 84.8 | 20865.275 | 151.261 | 3.302 | 103 | 159.736 | 1400 | 153.593 | 7177 | 1702.093 | 1539.259 | 901.438 | 1397.705 | 263.813 | 590 | 222 | 714 | 0 | 0 | 0 | 13346 | 0 | 16.713 | 14 | 11 | 5995.155 | 22.35 | 10 | 5 | 1953 | 0
Solar on roof - original |  | 34508.589 | 37068.589 | 31516.289 | 2894.4 | 1047.95 | 180.95 | 1080 | 11884 | 22.1 | 0 | 454.064 | 171.783 | 1536.097 | 10.4 | 4479.066 | 151.261 | 3.302 | 3 | 159.736 | 326 | 87.586 | 7177 | 1641.475 | 0 | 27.752 | 0 | 11.667 | 590 | 222 | 347 | 0 | 0 | 0 | 2560 | 0 | 0.031 | 14 | 11 | 8.085 | 0 | 0.1 | 5 | 1953 | 0
Solar pv plant - original |  | 83569.07 | 94355.07 | 77211.232 | 1742.2 | 0 | 1905.474 | 0 | 37161 | 98.5 | 31.06 | 2379.73 | 8800.724 | 9259.352 | 74.4 | 16386.209 | 0 | 0 | 100 | 0 | 1074 | 66.007 | 0 | 60.618 | 1539.259 | 873.686 | 1397.705 | 252.146 | 0 | 0 | 367 | 0 | 0 | 0 | 10786 | 0 | 16.682 | 0 | 0 | 5987.07 | 22.35 | 9.9 | 0 | 0 | 0
Wind onshore |  | 155121.32 | 169245.968 | 131355.066 | 2307.9 | 703.12 | 339.414 | 4402.082 | 53193 | 316 | 4159.95 | 3589 | 25583.148 | 16426.854 | 646.3 | 10679.46 | 157.725 | 77.922 | 534 | 135.794 | 323 | 0.1 | 3527 | 3224.117 | 5836.823 | 5222.745 | 3037.515 | 5.351 | 4 | 2211 | 8478 | 2.4 | 0 | 2914 | 14124.648 | 72 | 37 | 0 | 398 | 7591.156 | 87 | 33.75 | 35 | 796 | 21
Wind offshore |  | 12017.3 | 21988.033 | 10113.5 | 1555.5 | 0 | 0 | 1700.8 | 7528 | 0 | 0 | 0 | 0 | 0 | 0 | 0 | 0 | 0 | 0 | 0 | 0 | 0 | 957 | 0 | 0 | 0 | 0 | 0 | 0 | 73 | 203 | 0 | 0 | 0 | 9970.733 | 0 | 0 | 0 | 0 | 0 | 0 | 0 | 0 | 0 | 0
Hydro river |  | 23635.095 | 23875.095 | 23143.395 | 0 | 0 | 0 | 0 | 3968 | 0 | 0 | 0 | 2520.334 | 0 | 433.7 | 5654.034 | 0 | 1586.69 | 0 | 0 | 58 | 0 | 0 | 5476.853 | 0 | 2766.768 | 0 | 1170.716 | 0 | 0 | 0 | 0 | 0 | 0 | 240 | 0 | 678.189 | 0 | 0 | 7860.5 | 0 | 37.29 | 0 | 0 | 0
Hydro mountain |  | 104628.27 | 106561.27 | 75216.734 | 103.9 | 2514.35 | 1093.71 | 7.263 | 1410 | 6 | 237 | 3412 | 14272.333 | 24140.884 | 1766 | 12946.672 | 0 | 0 | 117 | 34.473 | 0 | 0 | 37 | 9120.255 | 973.512 | 4495.217 | 6594.701 | 0 | 1611 | 3273 | 16462 | 2104.459 | 0 | 32797 | 1933 | 652.38 | 0 | 2162 | 2460 | 20642.508 | 2238.84 | 57.82 | 16.3 | 4816 | 2583
Concentrated solar plant |  | 2306.104 | 2306.104 | 2306.013 | 0 | 0 | 0 | 0 | 2 | 0 | 0 | 0 | 2304.013 | 0 | 0 | 0 | 0 | 0 | 0 | 0 | 0 | 0 | 0 | 0 | 0 | 0 | 0.091 | 0 | 0 | 0 | 0 | 0 | 0 | 0 | 0 | 0 | 0 | 0 | 0 | 0 | 0 | 0 | 0 | 0 | 0
Geothermal |  | 866.155 | 866.155 | 853.105 | 0 | 0 | 0 | 0 | 40 | 0 | 0 | 0 | 0 | 15.9 | 10 | 767.19 | 0 | 0 | 0 | 0 | 3 | 0 | 0 | 0.915 | 0 | 29.1 | 0.05 | 0 | 0 | 0 | 0 | 755.558 | 0 | 0 | 0 | 0 | 0 | 0 | 0 | 1514.688 | 0 | 0 | 0 | 0 | 0
Waste incinerator |  | 9719.508 | 11040.942 | 7820.777 | 314.5 | 0 | 58 | 357.118 | 3080 | 210 | 82.579 | 43 | 291.251 | 936.171 | 0 | 819.332 | 0 | 0 | 22 | 17.25 | 67 | 0 | 778 | 979.48 | 90.6 | 85.214 | 1.013 | 2 | 22 | 138 | 1325 | 0 | 0 | 93 | 1321.434 | 0 | 0 | 0 | 1 | 10.029 | 0 | 0 | 0 | 0 | 0
Shares from AP table
Share solar on roof households |  | 0.5 | 0.5 | 0.5 | 0.5 | 0.5 | 0.5 | 0.5 | 0.5 | 0.5 | 0.5 | 0.5 | 0.5 | 0.5 | 0.5 | 0.5 | 0.5 | 0.5 | 0.5 | 0.5 | 0.5 | 0.5 | 0.5 | 0.5 | 0.5 | 0.5 | 0.5 | 0.5 | 0.5 | 0.5 | 0.5 | 0.5 | 0.5 | 0.5 | 0.5 | 0.5 | 0.5 | 0.5 | 0.5 | 0.5 | 0.5 | 0.5 | 0.5 | 0.5 | 0.5
Share solar on roof buildings |  | 0.5 | 0.5 | 0.5 | 0.5 | 0.5 | 0.5 | 0.5 | 0.5 | 0.5 | 0.5 | 0.5 | 0.5 | 0.5 | 0.5 | 0.5 | 0.5 | 0.5 | 0.5 | 0.5 | 0.5 | 0.5 | 0.5 | 0.5 | 0.5 | 0.5 | 0.5 | 0.5 | 0.5 | 0.5 | 0.5 | 0.5 | 0.5 | 0.5 | 0.5 | 0.5 | 0.5 | 0.5 | 0.5 | 0.5 | 0.5 | 0.5 | 0.5 | 0.5 | 0.5
Solar pv plant |  | 83569.07 | 94355.07 | 77211.232 | 1742.2 | 1047.95 | 1905.474 | 1080 | 37161 | 98.5 | 31.06 | 2379.73 | 8800.724 | 9259.352 | 74.4 | 16386.209 | 151.261 | 3.302 | 100 | 159.736 | 1074 | 66.007 | 7177 | 60.618 | 1539.259 | 873.686 | 1397.705 | 252.146 | 590 | 222 | 367 | 0 | 0 | 0 | 10786 | 0 | 16.682 | 14 | 11 | 5987.07 | 22.35 | 9.9 | 5 | 1953 | 0
Solar on roof households |  | 17254.2945 | 18534.2945 | 15758.1445 | 1447.2 | 523.975 | 90.475 | 540 | 5942 | 11.05 | 0 | 227.032 | 85.8915 | 768.0485 | 5.2 | 2239.533 | 75.6305 | 1.651 | 1.5 | 79.868 | 163 | 43.793 | 3588.5 | 820.7375 | 0 | 13.876 | 0 | 5.8335 | 295 | 111 | 173.5 | 0 | 0 | 0 | 1280 | 0 | 0.0155 | 7 | 5.5 | 4.0425 | 0 | 0.05 | 2.5 | 976.5 | 0
Solar on roof buildings |  | 17254.2945 | 18534.2945 | 15758.1445 | 1447.2 | 523.975 | 90.475 | 540 | 5942 | 11.05 | 0 | 227.032 | 85.8915 | 768.0485 | 5.2 | 2239.533 | 75.6305 | 1.651 | 1.5 | 79.868 | 163 | 43.793 | 3588.5 | 820.7375 | 0 | 13.876 | 0 | 5.8335 | 295 | 111 | 173.5 | 0 | 0 | 0 | 1280 | 0 | 0.0155 | 7 | 5.5 | 4.0425 | 0 | 0.05 | 2.5 | 976.5 | 0
Mapping to country codes |  | AT | BE | BG | HR | CY | CZ | DK | EE | FI | FR | DE | EL | HU | IE | IT | LV | LT | LU | NL | PL | PT | RO | SK | SI | ES | SE | UK | MT
|  | Austria | Belgium | Bulgaria | Croatia | Cyprus | Czechia | Denmark | Estonia | Finland | France | Germany | Greece | Hungary | Ireland | Italy | Latvia | Lithuania | Luxembourg | Netherlands | Poland | Portugal | Romania | Slovakia | Slovenia | Spain | Sweden | United Kingdom | Malta
Solar on roof households |  | 820.7375 | 1447.2 | 523.975 | 5.2 | 75.6305 | 90.475 | 540 | 11.05 | 111 | 768.0485 | 5942 | 227.032 | 163 | 0 | 2239.533 | 1.651 | 1.5 | 79.868 | 3588.5 | 0 | 13.876 | 0 | 295 | 5.8335 | 85.8915 | 173.5 | 1280 | 43.793
Solar on roof buildings |  | 820.7375 | 1447.2 | 523.975 | 5.2 | 75.6305 | 90.475 | 540 | 11.05 | 111 | 768.0485 | 5942 | 227.032 | 163 | 0 | 2239.533 | 1.651 | 1.5 | 79.868 | 3588.5 | 0 | 13.876 | 0 | 295 | 5.8335 | 85.8915 | 173.5 | 1280 | 43.793
Solar pv plant |  | 60.618 | 1742.2 | 1047.95 | 74.4 | 151.261 | 1905.474 | 1080 | 98.5 | 222 | 9259.352 | 37161 | 2379.73 | 1074 | 31.06 | 16386.209 | 3.302 | 100 | 159.736 | 7177 | 1539.259 | 873.686 | 1397.705 | 590 | 252.146 | 8800.724 | 367 | 10786 | 66.007
Wind onshore |  | 3224.117 | 2307.9 | 703.12 | 646.3 | 157.725 | 339.414 | 4402.082 | 316 | 2211 | 16426.854 | 53193 | 3589 | 323 | 4159.95 | 10679.46 | 77.922 | 534 | 135.794 | 3527 | 5836.823 | 5222.745 | 3037.515 | 4 | 5.351 | 25583.148 | 8478 | 14124.648 | 0.1
Wind offshore |  | 0 | 1555.5 | 0 | 0 | 0 | 0 | 1700.8 | 0 | 73 | 0 | 7528 | 0 | 0 | 0 | 0 | 0 | 0 | 0 | 957 | 0 | 0 | 0 | 0 | 0 | 0 | 203 | 9970.733 | 0
Hydro river |  | 5476.853 | 0 | 0 | 433.7 | 0 | 0 | 0 | 0 | 0 | 0 | 3968 | 0 | 58 | 0 | 5654.034 | 1586.69 | 0 | 0 | 0 | 0 | 2766.768 | 0 | 0 | 1170.716 | 2520.334 | 0 | 240 | 0
Hydro mountain |  | 9120.255 | 103.9 | 2514.35 | 1766 | 0 | 1093.71 | 7.263 | 6 | 3273 | 24140.884 | 1410 | 3412 | 0 | 237 | 12946.672 | 0 | 117 | 34.473 | 37 | 973.512 | 4495.217 | 6594.701 | 1611 | 0 | 14272.333 | 16462 | 1933 | 0
Concentrated solar plant |  | 0 | 0 | 0 | 0 | 0 | 0 | 0 | 0 | 0 | 0 | 2 | 0 | 0 | 0 | 0 | 0 | 0 | 0 | 0 | 0 | 0 | 0.091 | 0 | 0 | 2304.013 | 0 | 0 | 0
Geothermal |  | 0.915 | 0 | 0 | 10 | 0 | 0 | 0 | 0 | 0 | 15.9 | 40 | 0 | 3 | 0 | 767.19 | 0 | 0 | 0 | 0 | 0 | 29.1 | 0.05 | 0 | 0 | 0 | 0 | 0 | 0
Waste incinerator |  | 979.48 | 314.5 | 0 | 0 | 0 | 58 | 357.118 | 210 | 138 | 936.171 | 3080 | 43 | 67 | 82.579 | 819.332 | 0 | 22 | 17.25 | 778 | 90.6 | 85.214 | 1.013 | 22 | 2 | 291.251 | 1325 | 1321.434 | 0

## power plant mapping ETM - ENTSO
TenneT | ETM
Nuclear/- | Nuclear conventional
Hard coal/old 1 | Coal conventional
Hard coal/old 2 | Coal conventional
Hard coal/new | Coal pulverized
Lignite/old 1 | Lignite plant
Lignite/old 2 | Lignite plant
Lignite/new | Lignite plant
Gas/conventional old 1 | Gas conventional
Gas/conventional old 2 | Gas conventional
Gas/CCGT old 1 | Gas CCGT
Gas/CCGT old 2 | Gas CCGT
Gas/CCGT new | Gas CCGT
Gas/CCGT present 1 | Gas CCGT
Gas/CCGT present 2 | Gas CCGT
Gas/OCGT old | Gas turbine
Gas/OCGT new | Gas turbine
Light oil/- | Oil-fired plant
Heavy oil/old 1 | Oil-fired plant
Heavy oil/old 2 | Oil-fired plant
Oil shale/old | Oil-fired plant
Oil shale/new | Oil-fired plant

## PEMMDB overview capacities 2019
Country |  | AT | BA | BE | BG | CH | CY | CZ | DE | DK | DK | EE | ES | FI | FR | FR | EL | EL | HR | HU | IE | IT | IT | IT | IT | IT | IT | IT | LT | LV | ME | MK | MT | NL | PL | PT | RO | RS | SE | SE | SE | SE | SI | SK | TR | UA | UK | UK
Net maximum generating capacity [MW] | Energy carrier | AT00 | BA00 | BE00 | BG00 | CH00 | CY00 | CZ00 | DE00 | DKE1 | DKW1 | EE00 | ES00 | FI00 | FR00 | FR15 | GR00 | GR03 | HR00 | HU00 | IE00 | ITCA | ITCN | ITCS | ITN1 | ITS1 | ITSA | ITSI | LT00 | LV00 | ME00 | MK00 | MT00 | NL00 | PL00 | PT00 | RO00 | RS00 | SE01 | SE02 | SE03 | SE04 | SI00 | SK00 | TR00 | UA01 | UK00 | UKNI | Sum
Gas/CCGT new | Gas | AT: 42.5; DE: 7401.1; EL: 500; IT: 3274; IT: 840; IT: 4346; IT: 3542; LV: 1038; MK: 276.8; PL: 1042; RO: 1066.4; TR: 11519.3063; UK: 203.76 | 35091.8663
Gas/CCGT old 1 | Gas | AT: 273.9; CZ: 118.2; DE: 4046.099; DK: 115.5; DK: 176.15; IE: 432; IT: 589.5; MT: 132.3; NL: 1999; SK: 223.47; TR: 12659.0695; UK: 1327.44 | 22092.6285
Gas/CCGT old 2 | Gas | AT: 627.9; BE: 950.3; CZ: 391.2; DE: 6830.12; DK: 100; FI: 769; EL: 1026.5; HR: 47; HU: 1071.4; IE: 460; IT: 149; IT: 365; IT: 5135; IT: 145; MT: 204; NL: 4686; SK: 126.52; TR: 909.5831; UK: 28613; UK: 593 | 53199.5231
Gas/CCGT present 1 | Gas | AT: 370; CZ: 44.5; DE: 29; ES: 24498.56; FI: 234; FR: 792; EL: 777.8; HR: 202; HU: 844; IE: 805; IT: 771.1; IT: 1275; IT: 5420; IT: 1435; LV: 65; PT: 990; SE: 267; SK: 411.49 | 39231.45
Gas/CCGT present 2 | Gas | AT: 1745.6738; BE: 3550.3; BG: 73; CZ: 815.6; FR: 5347; EL: 2449.3; HR: 345; IE: 2056; IT: 2466; IT: 3481; IT: 446; LT: 403.2; NL: 7125; PT: 2839; SK: 214.38; UK: 910; UK: 408 | 34674.4538
Gas/conventional old 1 | Gas | AT: 582.2482; BG: 1529; DE: 3583.869; DK: 82; EE: 94; HR: 176; LT: 1048; MK: 60; RO: 1455.602; RS: 218; SI: 69; SK: 16.88; UA: 20; UK: 66 | 9000.5992
Gas/conventional old 2 | Gas | AT: 567.68; BE: 839; DE: 1115.4; DK: 340; SK: 73.23 | 2935.31
Gas/OCGT new | Gas | AT: 19.9; BE: 244; BG: 20; DE: 1414.118; DK: 47.1; DK: 142.77; EE: 250; FI: 87; FR: 437; HU: 114; IT: 122; IT: 586; IT: 76; NL: 362.8; RO: 104.3; SE: 384.8; UK: 49.9 | 4461.688
Gas/OCGT old | Gas | AT: 17.2; BE: 50; DE: 1505.55; DK: 40.03; DK: 140.34; FI: 232; FR: 199; EL: 147.762; HU: 156; IT: 224; IT: 16; IT: 825; IT: 50; IT: 248; IT: 448; NL: 364; SE: 89.9745; SE: 53.748; SE: 1009.041; SE: 116; SI: 423; UK: 1579.9; UK: 12 | 7946.5455
Hard coal/new | Hard coal | DE: 6609.7; DK: 470; FI: 402; FR: 2870; HR: 290; IT: 1845; NL: 3381; PL: 979.4; SK: 299.0779 | 17146.1779
Hard coal/old 1 | Hard coal | BG: 223; CZ: 551.4; DE: 5522.15; DK: 286.59; DK: 491.51; ES: 9202.44; FI: 1423; HU: 227.1; IT: 1175; IT: 1815; IT: 966; PL: 10384.5125; PT: 1756; RO: 1029; SE: 65; SK: 26.63; TR: 6183.691; UA: 1757.4; UK: 6948; UK: 476 | 50509.4235
Hard coal/old 2 | Hard coal | BE: 612.4; DE: 8924.5; DK: 250; DK: 1167; FI: 896; IE: 855; IT: 520; NL: 625; PL: 2607.37; SI: 123; SK: 189.0147; TR: 1802.703; UK: 4379 | 22950.9877
Heavy oil/old 1 | Oil | BE: 158; CY: 750; DK: 84.7; FR: 18.9; EL: 136; IE: 590; IT: 866; LT: 150; MK: 200; SE: 453; SE: 660; SK: 137.83; UK: 235 | 4439.43
Light oil/- | Oil | AT: 163.606; CY: 627.5; CZ: 13.8; DE: 3248.35; DK: 529; DK: 239.1; FR: 1331; FR: 217; EL: 381; HU: 410; IE: 324; MT: 215; SK: 110.17; UK: 70.8; UK: 389 | 8269.326
Lignite/new | Lignite | CZ: 593.5; DE: 6461.02; SK: 65.23 | 7119.75
Lignite/old 1 | Lignite | BA: 1613; BG: 2979; CZ: 5949.1504; DE: 8292.8; EL: 2731; HU: 853; IE: 78; MK: 615; PL: 5713; RO: 2807.3; RS: 893; SI: 553; SK: 278.8; TR: 6012.8184; UK: 18 | 39386.8688
Lignite/old 2 | Lignite | BA: 275; BG: 600; DE: 3311.5; EL: 631; IE: 346; ME: 225; PL: 1831; RS: 4288.248; SI: 539; SK: 36.44; TR: 1885.0065 | 13968.1945
Nuclear/- | Nuclear | BE: 5943; BG: 1960; CH: 2930; CZ: 4055.1; DE: 8114; ES: 7117.36; FI: 2794; FR: 61868; HU: 1900; NL: 486; RO: 1300; SE: 7715; SI: 703; SK: 1797.9549; UK: 9256 | 117939.4148
Heavy oil/old 2 | Oil | CY: 100.2; FR: 75.6; EL: 191 | 366.8
Oil shale/old | Oil | EE: 835 | 835
Oil shale/new | Oil | EE: 660; TR: 384.5571 | 1044.5571
| Sum | 4410.608 | 1888 | 12347 | 7384 | 2930 | 1477.7 | 12532.4504 | 76409.276 | 2004.92 | 2696.87 | 1839 | 40818.36 | 6837 | 72844 | 311.5 | 8263.362 | 708 | 1060 | 5575.5 | 5946 | 3498 | 936.1 | 7738 | 20713 | 5605 | 1555.5 | 3416 | 1601.2 | 1103 | 225 | 1151.8 | 551.3 | 19028.8 | 22557.2824 | 5585 | 7762.602 | 5399.248 | 89.9745 | 53.748 | 9509.041 | 1160.8 | 2410 | 4007.1174 | 41356.7349 | 1777.4 | 53638.8 | 1896 | 492609.9946
Country |  | AT | BA | BE | BG | CH | CY | CZ | DE | DKE | DKW | EE | ES | FI | FR | FR | GR | GR | HR | HU | IE | IT | IT | IT | IT | IT | IT | IT | LT | LV | ME | MK | MT | NL | PL | PT | RO | RS | SE | SE | SE | SE | SI | SK | TR | UA | UK | UK
Number of units | Energy carrier | AT00 | BA00 | BE00 | BG00 | CH00 | CY00 | CZ00 | DE00 | DKE1 | DKW1 | EE00 | ES00 | FI00 | FR00 | FR15 | GR00 | GR03 | HR00 | HU00 | IE00 | ITCA | ITCN | ITCS | ITN1 | ITS1 | ITSA | ITSI | LT00 | LV00 | ME00 | MK00 | MT00 | NL00 | PL00 | PT00 | RO00 | RS00 | SE01 | SE02 | SE03 | SE04 | SI00 | SK00 | TR00 | UA01 | UK00 | UKNI | Sum
Gas/CCGT new | Gas | AT: 2; DE: 47; GR: 1; IT: 6; IT: 2; IT: 11; IT: 7; LV: 8; MK: 2; PL: 2; RO: 4; TR: 20; UK: 2 | 114
Gas/CCGT old 1 | Gas | AT: 5; CZ: 1; DE: 95; DKE: 2; DKW: 4; IE: 5; IT: 1; MT: 8; NL: 21; SK: 3; TR: 65; UK: 14 | 224
Gas/CCGT old 2 | Gas | AT: 9; BE: 2; CZ: 4; DE: 49; DKE: 1; FI: 5; GR: 2; HR: 2; HU: 8; IE: 2; IT: 1; IT: 1; IT: 15; IT: 1; MT: 3; NL: 26; SK: 2; TR: 1; UK: 50; UK: 3 | 187
Gas/CCGT present 1 | Gas | AT: 1; CZ: 1; DE: 1; ES: 50; FI: 1; FR: 2; GR: 2; HR: 3; HU: 2; IE: 2; IT: 2; IT: 3; IT: 12; IT: 3; LV: 1; PT: 3; SE: 4; SK: 1 | 94
Gas/CCGT present 2 | Gas | AT: 6; BE: 10; BG: 2; CZ: 4; FR: 12; GR: 6; HR: 3; IE: 5; IT: 6; IT: 6; IT: 2; LT: 3; NL: 18; PT: 7; SK: 1; UK: 2; UK: 1 | 94
Gas/conventional old 1 | Gas | AT: 17; BG: 22; DE: 54; DKE: 1; EE: 1; HR: 5; LT: 6; MK: 2; RO: 20; RS: 2; SI: 3; SK: 2; UA: 4; UK: 2 | 141
Gas/conventional old 2 | Gas | AT: 17; BE: 18; DE: 22; DKW: 1; SK: 6 | 64
Gas/OCGT new | Gas | AT: 1; BE: 4; BG: 1; DE: 47; DKE: 4; DKW: 16; EE: 1; FI: 2; FR: 3; HU: 2; IT: 1; IT: 2; IT: 1; NL: 22; RO: 4; SE: 5; UK: 1 | 117
Gas/OCGT old | Gas | AT: 2; BE: 2; DE: 26; DKE: 5; DKW: 15; FI: 5; FR: 1; GR: 3; HU: 1; IT: 2; IT: 1; IT: 5; IT: 1; IT: 2; IT: 4; NL: 8; SE: 1; SE: 1; SE: 17; SE: 3; SI: 6; UK: 27; UK: 1 | 139
Hard coal/new | Hard coal | DE: 12; DKE: 1; FI: 2; FR: 5; HR: 2; IT: 3; NL: 4; PL: 1; SK: 3 | 33
Hard coal/old 1 | Hard coal | BG: 10; CZ: 3; DE: 30; DKE: 12; DKW: 18; ES: 25; FI: 12; HU: 4; IT: 6; IT: 3; IT: 4; PL: 54; PT: 6; RO: 8; SE: 1; SK: 1; TR: 14; UA: 16; UK: 16; UK: 2 | 245
Hard coal/old 2 | Hard coal | BE: 17; DE: 39; DKE: 1; DKW: 3; FI: 5; IE: 3; IT: 1; NL: 1; PL: 7; SI: 3; SK: 2; TR: 11; UK: 12 | 105
Heavy oil/old 1 | Oil | BE: 8; CY: 9; DKE: 4; FR: 1; GR: 9; IE: 4; IT: 4; LT: 2; MK: 1; SE: 2; SE: 2; SK: 1; UK: 12 | 59
Light oil/- | Oil | AT: 10; CY: 13; CZ: 1; DE: 49; DKE: 8; DKW: 11; FR: 10; FR: 11; GR: 11; HU: 3; IE: 6; MT: 3; SK: 5; UK: 4; UK: 8 | 153
Lignite/new | Lignite | CZ: 1; DE: 12; SK: 2 | 15
Lignite/old 1 | Lignite | BA: 9; BG: 21; CZ: 62; DE: 27; GR: 10; HU: 5; IE: 2; MK: 3; PL: 20; RO: 17; RS: 7; SI: 2; SK: 5; TR: 34; UK: 1 | 225
Lignite/old 2 | Lignite | BA: 1; BG: 2; DE: 16; GR: 2; IE: 3; ME: 1; PL: 4; RS: 13; SI: 1; SK: 1; TR: 15 | 59
Nuclear/- | Nuclear | BE: 8; BG: 2; CH: 4; CZ: 6; DE: 6; ES: 7; FI: 4; FR: 58; HU: 4; NL: 1; RO: 2; SE: 12; SI: 1; SK: 4; UK: 16 | 135
Heavy oil/old 2 | Oil | CY: 6; FR: 4; GR: 4 | 14
Oil shale/old | Oil | EE: 5 | 5
Oil shale/new | Oil | EE: 3; TR: 7 | 10
| Sum | 70 | 10 | 69 | 60 | 4 | 28 | 83 | 532 | 39 | 68 | 10 | 82 | 36 | 91 | 16 | 26 | 24 | 15 | 29 | 32 | 8 | 4 | 21 | 54 | 12 | 5 | 15 | 11 | 9 | 1 | 8 | 14 | 101 | 88 | 16 | 55 | 22 | 1 | 1 | 36 | 10 | 16 | 39 | 167 | 20 | 158 | 16 | 2232

## Technology_parameters
|  | % | % | kg / Net GJ | hours | hours | Net GJ /MW. start
ENTSO category | Fuel | Efficiency range in NCV terms | Standard efficiency in NCV terms | CO2 emission factor | Min Time on | Min Time off | Start-up fuel consumption - warm start
Nuclear/- | Nuclear | 30% - 35% | 0.33 | 0 | 12 | 12 | 14
Hard coal/old 1 | Hard coal | 30% - 37% | 0.35 | 94 | 8 | 8 | 18
Hard coal/old 2 | Hard coal | 38% - 43% | 0.4 | 94 | 6 | 6 | 18
Hard coal/new | Hard coal | 44% - 46% | 0.46 | 94 | 5 | 5 | 18
Hard coal/CCGT | Hard coal | 30% - 40% | 0.38 | 9.4 | 7 | 7 | 18
Lignite/old 1 | Lignite | 30% - 37% | 0.35 | 101 | 11 | 11 | 18
Lignite/old 2 | Lignite | 38% - 43% | 0.4 | 101 | 9 | 9 | 18
Lignite/new | Lignite | 44% - 46% | 0.46 | 101 | 8 | 8 | 18
Lignite/CCGT | Lignite | 30% - 40% | 0.38 | 10.1 | 10 | 10 | 18
Gas/conventional old 1 | Gas | 25% - 38% | 0.36 | 57 | 5 | 5 | 7.6
Gas/conventional old 2 | Gas | 39% - 42% | 0.41 | 57 | 5 | 5 | 7.6
Gas/CCGT old 1 | Gas | 33% - 44% | 0.4 | 57 | 3 | 3 | 7.6
Gas/CCGT old 2 | Gas | 45% - 52% | 0.48 | 57 | 3 | 3 | 7.6
Gas/CCGT present 1 | Gas | 53% - 60% | 0.56 | 57 | 2 | 2 | 7.6
Gas/CCGT present 2 | Gas | 53% - 60% | 0.58 | 57 | 2 | 2 | 7.6
Gas/CCGT new | Gas | 53% - 60% | 0.6 | 57 | 2 | 2 | 7.6
Gas/CCGT CCS | Gas | 43% - 52% | 0.51 | 5.7 | 4 | 4 | 7.6
Gas/OCGT old | Gas | 35% - 38% | 0.35 | 57 | 1 | 1 | 0.21
Gas/OCGT new | Gas | 39% - 44% | 0.42 | 57 | 1 | 1 | 0.21
Light oil/- | Light oil | 32% - 38% | 0.35 | 78 | 1 | 1 | 0.21
Heavy oil/old 1 | Heavy oil | 25% - 37% | 0.35 | 78 | 3 | 3 | 7.6
Heavy oil/old 2 | Heavy oil | 38% - 43% | 0.4 | 78 | 3 | 3 | 7.6
Oil shale/old | Oil shale | 28% - 33% | 0.29 | 100 | 11 | 11 | 18
Oil shale/new | Oil shale | 34% - 39% | 0.39 | 100 | 8 | 8 | 18

## central_producers de2015
Name | key | demand | full_load_hours | electricity_output_conversion | steam_hot_water_output_conversion
| energy_heat_burner_wood_pellets | 14200 | 2190 |  | 0.9
| energy_heat_burner_coal | 0 | 2190 |  | 0.72
| energy_heat_burner_hydrogen | 0 | 2190 |  | 1.1
| energy_heat_burner_crude_oil | 0 | 2190 |  | 0.72
| energy_heat_burner_network_gas | 123000 | 2190 |  | 1.03
| energy_heat_burner_waste_mix | 58100 | 2190 |  | 1.05
| energy_heat_heatpump_water_water_electricity | 0 | 6500 |  | 1
| energy_heat_solar_thermal | 0 | 749
| energy_chp_local_engine_network_gas | 0 | 3870 | 0.43 | 0.47
| energy_chp_local_engine_biogas | 0 | 8000 | 0.43 | 0.47
| energy_chp_local_wood_pellets | 0 | 6000 | 0.289 | 0.821
| energy_chp_combined_cycle_network_gas | 391000 | 6750 | 0.46 | 0.42
| energy_chp_ultra_supercritical_cofiring_coal | 58200 | 6000 | 0.37 | 0.15
| energy_chp_ultra_supercritical_coal | 87100 | 8000 | 0.4 | 0.15
| energy_chp_ultra_supercritical_lignite | 40700 | 7000 | 0.35 | 0.15
| energy_chp_supercritical_waste_mix | 67100 | 6000 | 0.27 | 0.15
| energy_hydrogen_wind_turbine_offshore | 0 | 4000
| energy_hydrogen_electrolysis_wind_electricity | 0 | 4000
| energy_hydrogen_solar_pv_solar_radiation | 0 | 1010
| energy_hydrogen_electrolysis_solar_electricity | 0 | 1790
| energy_hydrogen_steam_methane_reformer | 0 | 7500
| energy_hydrogen_steam_methane_reformer_ccs | 0 | 7500 |  |  | Coal conventional
| energy_hydrogen_biomass_gasification | 0 | 7880 |  |  | Coal conventional
| energy_hydrogen_biomass_gasification_ccs | 0 | 7880 |  |  | Pulverized coal
Coal conventional | energy_power_supercritical_coal | 386000 | 1950 | 0.36 |  | Coal lignite plant
Coal pulverized | energy_power_ultra_supercritical_coal | 549000 | 6000 | 0.46 |  | Coal lignite plant
| energy_power_ultra_supercritical_ccs_coal | 0 | 6000 | 0.361 |  | Coal lignite plant
| energy_power_ultra_supercritical_cofiring_coal | 83700 | 3000 | 0.42 |  | Gas conventional
| energy_power_combined_cycle_coal | 0 | 4600 | 0.453 |  | Gas conventional
| energy_power_combined_cycle_ccs_coal | 0 | 4500 | 0.373 |  | Gas CCGT
Lignite plant | energy_power_ultra_supercritical_lignite | 1330000 | 7060 | 0.4 |  | Gas CCGT
| energy_power_ultra_supercritical_oxyfuel_ccs_lignite | 0 | 7000 | 0.305 |  | Gas CCGT
Gas turbine | energy_power_turbine_network_gas | 6010 | 250 | 0.34 |  | Gas CCGT
Gas CCGT | energy_power_combined_cycle_network_gas | 91900 | 1750 | 0.6 |  | Gas CCGT
| energy_power_combined_cycle_ccs_network_gas | 0 | 4000 | 0.49 |  | Gas turbine
Gas conventional | energy_power_ultra_supercritical_network_gas | 0 | 500 | 0.4 |  | Gas turbine
Oil-fired plant | energy_power_ultra_supercritical_crude_oil | 24700 | 8500 | 0.45 |  | Oil-fired plant
| energy_power_engine_diesel | 5440 | 8500 | 0.38 |  | Oil-fired plant
| energy_power_engine_network_gas | 22700 | 1000 | 0.48 |  | Oil-fired plant
| energy_power_supercritical_waste_mix | 112000 | 5860 | 0.25 |  | Oil-fired plant
Nuclear conventional | energy_power_nuclear_gen2_uranium_oxide | 1030000 | 7880 | 0.32 |  | Oil-fired plant
| energy_power_nuclear_gen3_uranium_oxide | 0 | 8000 | 0.36
| energy_power_hydro_river | 62700 | 4580
| energy_power_hydro_mountain | 7190 | 7320
| energy_power_geothermal | 1930 | 3400
| energy_power_solar_pv_solar_radiation | 178000 | 1010
| energy_power_solar_csp_solar_radiation | 0 | 1010
| energy_power_turbine_hydrogen | 0 | 500
| energy_power_wind_turbine_coastal | 33800 | 2500
| energy_power_wind_turbine_offshore | 36500 | 4000
| energy_power_wind_turbine_inland | 224000 | 1730
| buildings_solar_pv_solar_radiation | 551000 | 1010
| households_solar_pv_solar_radiation | 91000 | 1010
| industry_chp_turbine_gas_power_fuelmix | 182000 | 6300 | 0.38 | 0.42
| industry_chp_engine_gas_power_fuelmix | 2650 | 6000 | 0.42 | 0.48
| industry_chp_combined_cycle_gas_power_fuelmix | 172000 | 6750 | 0.46 | 0.42
| industry_chp_ultra_supercritical_coal | 51300 | 8060 | 0.4 | 0.15
| industry_chp_wood_pellets | 0 | 6000 | 0.279 | 0.835
| industry_heat_burner_lignite | 1400 | 2190 |  | 0.72
| industry_heat_burner_coal | 26100 | 2190 |  | 0.72
| industry_heat_burner_crude_oil | 9310 | 2190 |  | 0.72

## assumptions CHP and heaters
| full_load_hours | efficiency
Hydro river | 4580
Hydro mountain | 7320
Wind offshore | 4000
Wind onshore | 1730
Gas CCGT
Gas conventional
Gas turbine
Pulverized coal
Coal conventional
Oil-fired plant
Coal lignite plant
Nuclear conventional

## FLH renewables ninja
|  | Solar PV |  | Solar thermal |  | Onshore |  | Offshore |  |  |  |  | Solar from renewables ninja
AT | AT_austria | 948.7775 | Full load hours based on solar PV curve from renewables.ninja. These full load hours are scaled down to correct for non-concurrency using data for The Netherlands. For The Netherlands full load hours are calculated using data about installed capacity and production. The full load hours derived from the Renewables Ninja curve is scaled down by a factor: flh data NL / flh Renewables Ninja Netherlands. | 1012.3 | Full load hours based on global horizontal irradiation (GHI) data from renewables.ninja. This GHI data is converted to solar thermal production. For more information see: https://github.com/quintel/etdataset-public/blob/master/curves/supply/solar_thermal/script/README.md | 2413.5576 | Full load hours based on onshore wind curve from renewables.ninja. | 2413.5576 | Full load hours based on national wind curve from renewables.ninja as specific data for offshore wind is not available/relevant. |  |  | AT | 1212.75
BE | BE_belgium | 869.4526 | Full load hours based on solar PV curve from renewables.ninja. These full load hours are scaled down to correct for non-concurrency using data for The Netherlands. For The Netherlands full load hours are calculated using data about installed capacity and production. The full load hours derived from the Renewables Ninja curve is scaled down by a factor: flh data NL / flh Renewables Ninja Netherlands. | 938.8 | Full load hours based on global horizontal irradiation (GHI) data from renewables.ninja. This GHI data is converted to solar thermal production. For more information see: https://github.com/quintel/etdataset-public/blob/master/curves/supply/solar_thermal/script/README.md | 2205.431 | Full load hours based on onshore wind curve from renewables.ninja. | 2714.7834 | Full load hours based on offshore wind curve from renewables.ninja. |  |  | BE | 1111.355
BG | BG_bulgaria | 1063.4852 | Full load hours based on solar PV curve from renewables.ninja. These full load hours are scaled down to correct for non-concurrency using data for The Netherlands. For The Netherlands full load hours are calculated using data about installed capacity and production. The full load hours derived from the Renewables Ninja curve is scaled down by a factor: flh data NL / flh Renewables Ninja Netherlands. | 1309 | Full load hours based on global horizontal irradiation (GHI) data from renewables.ninja. This GHI data is converted to solar thermal production. For more information see: https://github.com/quintel/etdataset-public/blob/master/curves/supply/solar_thermal/script/README.md | 1869.5268 | Full load hours based on national wind curve from renewables.ninja as specific data for onshore wind is not available. | 1869.5268 | Full load hours based on national wind curve from renewables.ninja as specific data for offshore wind is not available/relevant. |  | FLH solar pv | BG | 1359.372
HR | HR_croatia | 985.7758 | Full load hours based on solar PV curve from renewables.ninja. These full load hours are scaled down to correct for non-concurrency using data for The Netherlands. For The Netherlands full load hours are calculated using data about installed capacity and production. The full load hours derived from the Renewables Ninja curve is scaled down by a factor: flh data NL / flh Renewables Ninja Netherlands. | 1137.2 | Full load hours based on global horizontal irradiation (GHI) data from renewables.ninja. This GHI data is converted to solar thermal production. For more information see: https://github.com/quintel/etdataset-public/blob/master/curves/supply/solar_thermal/script/README.md | 1332.5665 | Full load hours based on national wind curve from renewables.ninja as specific data for onshore wind is not available. | 1332.5665 | Full load hours based on national wind curve from renewables.ninja as specific data for offshore wind is not available/relevant. | NL2019 dataset | 867 | HR | 1260.042
CY | CY_cyprus | 1199.9112 | Full load hours based on solar PV curve from renewables.ninja. These full load hours are scaled down to correct for non-concurrency using data for The Netherlands. For The Netherlands full load hours are calculated using data about installed capacity and production. The full load hours derived from the Renewables Ninja curve is scaled down by a factor: flh data NL / flh Renewables Ninja Netherlands. | 1475.9 | Full load hours based on global horizontal irradiation (GHI) data from renewables.ninja. This GHI data is converted to solar thermal production. For more information see: https://github.com/quintel/etdataset-public/blob/master/curves/supply/solar_thermal/script/README.md. Renewables.ninja does not have GHI for Cyprus, so GHI of Greece is used. | 1037.8417 | Full load hours based on national wind curve from renewables.ninja as specific data for onshore wind is not available. | 1037.8417 | Full load hours based on national wind curve from renewables.ninja as specific data for offshore wind is not available/relevant. | NL2019 Renewables.ninja | 1108.22 | CY | 1533.755
CZ | CZ_czechia | 927.5629 | Full load hours based on solar PV curve from renewables.ninja. These full load hours are scaled down to correct for non-concurrency using data for The Netherlands. For The Netherlands full load hours are calculated using data about installed capacity and production. The full load hours derived from the Renewables Ninja curve is scaled down by a factor: flh data NL / flh Renewables Ninja Netherlands. | 980 | Full load hours based on global horizontal irradiation (GHI) data from renewables.ninja. This GHI data is converted to solar thermal production. For more information see: https://github.com/quintel/etdataset-public/blob/master/curves/supply/solar_thermal/script/README.md | 2004.8079 | Full load hours based on national wind curve from renewables.ninja as specific data for onshore wind is not available. | 2004.8079 | Full load hours based on national wind curve from renewables.ninja as specific data for offshore wind is not available/relevant. | Performance factor | 0.78234 | CZ | 1185.633
DK | DK_denmark | 777.9945 | Full load hours based on solar PV curve from renewables.ninja. These full load hours are scaled down to correct for non-concurrency using data for The Netherlands. For The Netherlands full load hours are calculated using data about installed capacity and production. The full load hours derived from the Renewables Ninja curve is scaled down by a factor: flh data NL / flh Renewables Ninja Netherlands. | 787.1 | Full load hours based on global horizontal irradiation (GHI) data from renewables.ninja. This GHI data is converted to solar thermal production. For more information see: https://github.com/quintel/etdataset-public/blob/master/curves/supply/solar_thermal/script/README.md | 2249.3514 | Full load hours based on onshore wind curve from renewables.ninja. | 3148.1839 | Full load hours based on offshore wind curve from renewables.ninja. |  |  | DK | 994.451
EE | EE_estonia | 751.9638 | Full load hours based on solar PV curve from renewables.ninja. These full load hours are scaled down to correct for non-concurrency using data for The Netherlands. For The Netherlands full load hours are calculated using data about installed capacity and production. The full load hours derived from the Renewables Ninja curve is scaled down by a factor: flh data NL / flh Renewables Ninja Netherlands. | 728.1 | Full load hours based on global horizontal irradiation (GHI) data from renewables.ninja. This GHI data is converted to solar thermal production. For more information see: https://github.com/quintel/etdataset-public/blob/master/curves/supply/solar_thermal/script/README.md | 2169.0111 | Full load hours based on national wind curve from renewables.ninja as specific data for onshore wind is not available. | 2169.0111 | Full load hours based on national wind curve from renewables.ninja as specific data for offshore wind is not available/relevant. |  |  | EE | 961.178
FI | FI_finland | 669.3194 | Full load hours based on solar PV curve from renewables.ninja. These full load hours are scaled down to correct for non-concurrency using data for The Netherlands. For The Netherlands full load hours are calculated using data about installed capacity and production. The full load hours derived from the Renewables Ninja curve is scaled down by a factor: flh data NL / flh Renewables Ninja Netherlands. | 504 | Full load hours based on global horizontal irradiation (GHI) data from renewables.ninja. This GHI data is converted to solar thermal production. For more information see: https://github.com/quintel/etdataset-public/blob/master/curves/supply/solar_thermal/script/README.md | 2766.0187 | Full load hours based on onshore wind curve from renewables.ninja. | 3074.6146 | Full load hours based on offshore wind curve from renewables.ninja. |  |  | FI | 855.54
FR | FR_france | 974.8152 | Full load hours based on solar PV curve from renewables.ninja. These full load hours are scaled down to correct for non-concurrency using data for The Netherlands. For The Netherlands full load hours are calculated using data about installed capacity and production. The full load hours derived from the Renewables Ninja curve is scaled down by a factor: flh data NL / flh Renewables Ninja Netherlands. | 1109.5 | Full load hours based on global horizontal irradiation (GHI) data from renewables.ninja. This GHI data is converted to solar thermal production. For more information see: https://github.com/quintel/etdataset-public/blob/master/curves/supply/solar_thermal/script/README.md | 2246.0983 | Full load hours based on onshore wind curve from renewables.ninja. | 4042.6551 | Full load hours based on offshore wind curve from renewables.ninja. |  |  | FR | 1246.032
DE | DE_germany | 867.9709 | Full load hours based on solar PV curve from renewables.ninja. These full load hours are scaled down to correct for non-concurrency using data for The Netherlands. For The Netherlands full load hours are calculated using data about installed capacity and production. The full load hours derived from the Renewables Ninja curve is scaled down by a factor: flh data NL / flh Renewables Ninja Netherlands. | 913.2 | Full load hours based on global horizontal irradiation (GHI) data from renewables.ninja. This GHI data is converted to solar thermal production. For more information see: https://github.com/quintel/etdataset-public/blob/master/curves/supply/solar_thermal/script/README.md | 1712.2049 | Full load hours based on onshore wind curve from renewables.ninja. | 2951.7815 | Full load hours based on offshore wind curve from renewables.ninja. |  |  | DE | 1109.461
EL | EL_greece | 1113.7737 | Full load hours based on solar PV curve from renewables.ninja. These full load hours are scaled down to correct for non-concurrency using data for The Netherlands. For The Netherlands full load hours are calculated using data about installed capacity and production. The full load hours derived from the Renewables Ninja curve is scaled down by a factor: flh data NL / flh Renewables Ninja Netherlands. | 1475.9 | Full load hours based on global horizontal irradiation (GHI) data from renewables.ninja. This GHI data is converted to solar thermal production. For more information see: https://github.com/quintel/etdataset-public/blob/master/curves/supply/solar_thermal/script/README.md | 2333.8093 | Full load hours based on national wind curve from renewables.ninja as specific data for onshore wind is not available. | 2333.8093 | Full load hours based on national wind curve from renewables.ninja as specific data for offshore wind is not available/relevant. |  |  | GR | 1423.652
HU | HU_hungary | 951.4125 | Full load hours based on solar PV curve from renewables.ninja. These full load hours are scaled down to correct for non-concurrency using data for The Netherlands. For The Netherlands full load hours are calculated using data about installed capacity and production. The full load hours derived from the Renewables Ninja curve is scaled down by a factor: flh data NL / flh Renewables Ninja Netherlands. | 1050.7 | Full load hours based on global horizontal irradiation (GHI) data from renewables.ninja. This GHI data is converted to solar thermal production. For more information see: https://github.com/quintel/etdataset-public/blob/master/curves/supply/solar_thermal/script/README.md | 2260.9465 | Full load hours based on national wind curve from renewables.ninja as specific data for onshore wind is not available. | 2260.9465 | Full load hours based on national wind curve from renewables.ninja as specific data for offshore wind is not available/relevant. |  |  | HU | 1216.118
IE | IE_ireland | 746.2966 | Full load hours based on solar PV curve from renewables.ninja. These full load hours are scaled down to correct for non-concurrency using data for The Netherlands. For The Netherlands full load hours are calculated using data about installed capacity and production. The full load hours derived from the Renewables Ninja curve is scaled down by a factor: flh data NL / flh Renewables Ninja Netherlands. | 719.3 | Full load hours based on global horizontal irradiation (GHI) data from renewables.ninja. This GHI data is converted to solar thermal production. For more information see: https://github.com/quintel/etdataset-public/blob/master/curves/supply/solar_thermal/script/README.md | 2511.0937 | Full load hours based on onshore wind curve from renewables.ninja. | 2600.4235 | Full load hours based on offshore wind curve from renewables.ninja. |  |  | IE | 953.934
IT | IT_italy | 1066.8602 | Full load hours based on solar PV curve from renewables.ninja. These full load hours are scaled down to correct for non-concurrency using data for The Netherlands. For The Netherlands full load hours are calculated using data about installed capacity and production. The full load hours derived from the Renewables Ninja curve is scaled down by a factor: flh data NL / flh Renewables Ninja Netherlands. | 1282.5 | Full load hours based on global horizontal irradiation (GHI) data from renewables.ninja. This GHI data is converted to solar thermal production. For more information see: https://github.com/quintel/etdataset-public/blob/master/curves/supply/solar_thermal/script/README.md | 1787.8463 | Full load hours based on national wind curve from renewables.ninja as specific data for onshore wind is not available. | 1787.8463 | Full load hours based on national wind curve from renewables.ninja as specific data for offshore wind is not available/relevant. |  |  | IT | 1363.686
LV | LV_latvia | 751.1048 | Full load hours based on solar PV curve from renewables.ninja. These full load hours are scaled down to correct for non-concurrency using data for The Netherlands. For The Netherlands full load hours are calculated using data about installed capacity and production. The full load hours derived from the Renewables Ninja curve is scaled down by a factor: flh data NL / flh Renewables Ninja Netherlands. | 740.5 | Full load hours based on global horizontal irradiation (GHI) data from renewables.ninja. This GHI data is converted to solar thermal production. For more information see: https://github.com/quintel/etdataset-public/blob/master/curves/supply/solar_thermal/script/README.md | 2261.1982 | Full load hours based on national wind curve from renewables.ninja as specific data for onshore wind is not available. | 2261.1982 | Full load hours based on national wind curve from renewables.ninja as specific data for offshore wind is not available/relevant. |  |  | LV | 960.08
LT | LT_lithuania | 794.3406 | Full load hours based on solar PV curve from renewables.ninja. These full load hours are scaled down to correct for non-concurrency using data for The Netherlands. For The Netherlands full load hours are calculated using data about installed capacity and production. The full load hours derived from the Renewables Ninja curve is scaled down by a factor: flh data NL / flh Renewables Ninja Netherlands. | 791.7 | Full load hours based on global horizontal irradiation (GHI) data from renewables.ninja. This GHI data is converted to solar thermal production. For more information see: https://github.com/quintel/etdataset-public/blob/master/curves/supply/solar_thermal/script/README.md | 2447.5885 | Full load hours based on national wind curve from renewables.ninja as specific data for onshore wind is not available. | 2447.5885 | Full load hours based on national wind curve from renewables.ninja as specific data for offshore wind is not available/relevant. |  |  | LT | 1015.345
LU | LU_luxembourg | 901.2123 | Full load hours based on solar PV curve from renewables.ninja. These full load hours are scaled down to correct for non-concurrency using data for The Netherlands. For The Netherlands full load hours are calculated using data about installed capacity and production. The full load hours derived from the Renewables Ninja curve is scaled down by a factor: flh data NL / flh Renewables Ninja Netherlands. | 983.8 | Full load hours based on global horizontal irradiation (GHI) data from renewables.ninja. This GHI data is converted to solar thermal production. For more information see: https://github.com/quintel/etdataset-public/blob/master/curves/supply/solar_thermal/script/README.md | 2245.5085 | Full load hours based on national wind curve from renewables.ninja as specific data for onshore wind is not available. | 2245.5085 | Full load hours based on offshore wind curve from renewables.ninja. |  |  | LU | 1151.951
NL | NL_netherlands | 867 | Full load hours based on solar PV curve from renewables.ninja. These full load hours are scaled down to correct for non-concurrency using data for The Netherlands. For The Netherlands full load hours are calculated using data about installed capacity and production. The full load hours derived from the Renewables Ninja curve is scaled down by a factor: flh data NL / flh Renewables Ninja Netherlands. | 899.2 | Full load hours based on global horizontal irradiation (GHI) data from renewables.ninja. This GHI data is converted to solar thermal production. For more information see: https://github.com/quintel/etdataset-public/blob/master/curves/supply/solar_thermal/script/README.md | 2112.5766 | Full load hours based on onshore wind curve from renewables.ninja. | 2840.0839 | Full load hours based on offshore wind curve from renewables.ninja. |  |  | NL | 1108.22
PL | PL_poland | 850.7321 | Full load hours based on solar PV curve from renewables.ninja. These full load hours are scaled down to correct for non-concurrency using data for The Netherlands. For The Netherlands full load hours are calculated using data about installed capacity and production. The full load hours derived from the Renewables Ninja curve is scaled down by a factor: flh data NL / flh Renewables Ninja Netherlands. | 881.7 | Full load hours based on global horizontal irradiation (GHI) data from renewables.ninja. This GHI data is converted to solar thermal production. For more information see: https://github.com/quintel/etdataset-public/blob/master/curves/supply/solar_thermal/script/README.md | 2231.6913 | Full load hours based on national wind curve from renewables.ninja as specific data for onshore wind is not available. | 2231.6913 | Full load hours based on national wind curve from renewables.ninja as specific data for offshore wind is not available/relevant. |  |  | PL | 1087.426
PT | PT_portugal | 1176.1086 | Full load hours based on solar PV curve from renewables.ninja. These full load hours are scaled down to correct for non-concurrency using data for The Netherlands. For The Netherlands full load hours are calculated using data about installed capacity and production. The full load hours derived from the Renewables Ninja curve is scaled down by a factor: flh data NL / flh Renewables Ninja Netherlands. | 1547 | Full load hours based on global horizontal irradiation (GHI) data from renewables.ninja. This GHI data is converted to solar thermal production. For more information see: https://github.com/quintel/etdataset-public/blob/master/curves/supply/solar_thermal/script/README.md | 2434.508 | Full load hours based on national wind curve from renewables.ninja as specific data for onshore wind is not available. | 2434.508 | Full load hours based on national wind curve from renewables.ninja as specific data for offshore wind is not available/relevant. |  |  | PT | 1503.33
RO | RO_romania | 980.2916 | Full load hours based on solar PV curve from renewables.ninja. These full load hours are scaled down to correct for non-concurrency using data for The Netherlands. For The Netherlands full load hours are calculated using data about installed capacity and production. The full load hours derived from the Renewables Ninja curve is scaled down by a factor: flh data NL / flh Renewables Ninja Netherlands. | 1120.1 | Full load hours based on global horizontal irradiation (GHI) data from renewables.ninja. This GHI data is converted to solar thermal production. For more information see: https://github.com/quintel/etdataset-public/blob/master/curves/supply/solar_thermal/script/README.md | 1994.4057 | Full load hours based on national wind curve from renewables.ninja as specific data for onshore wind is not available. | 1994.4057 | Full load hours based on national wind curve from renewables.ninja as specific data for offshore wind is not available/relevant. |  |  | RO | 1253.032
SK | SK_slovakia | 931.8024 | Full load hours based on solar PV curve from renewables.ninja. These full load hours are scaled down to correct for non-concurrency using data for The Netherlands. For The Netherlands full load hours are calculated using data about installed capacity and production. The full load hours derived from the Renewables Ninja curve is scaled down by a factor: flh data NL / flh Renewables Ninja Netherlands. | 987.4 | Full load hours based on global horizontal irradiation (GHI) data from renewables.ninja. This GHI data is converted to solar thermal production. For more information see: https://github.com/quintel/etdataset-public/blob/master/curves/supply/solar_thermal/script/README.md | 1429.6557 | Full load hours based on national wind curve from renewables.ninja as specific data for onshore wind is not available. | 1429.6557 | Full load hours based on national wind curve from renewables.ninja as specific data for offshore wind is not available/relevant. |  |  | SK | 1191.052
SI | SI_slovenia | 959.3633 | Full load hours based on solar PV curve from renewables.ninja. These full load hours are scaled down to correct for non-concurrency using data for The Netherlands. For The Netherlands full load hours are calculated using data about installed capacity and production. The full load hours derived from the Renewables Ninja curve is scaled down by a factor: flh data NL / flh Renewables Ninja Netherlands. | 1061 | Full load hours based on global horizontal irradiation (GHI) data from renewables.ninja. This GHI data is converted to solar thermal production. For more information see: https://github.com/quintel/etdataset-public/blob/master/curves/supply/solar_thermal/script/README.md | 733.3525 | Full load hours based on national wind curve from renewables.ninja as specific data for onshore wind is not available. | 733.3525 | Full load hours based on national wind curve from renewables.ninja as specific data for offshore wind is not available/relevant. |  |  | SI | 1226.281
ES | ES_spain | 1185.6852 | Full load hours based on solar PV curve from renewables.ninja. These full load hours are scaled down to correct for non-concurrency using data for The Netherlands. For The Netherlands full load hours are calculated using data about installed capacity and production. The full load hours derived from the Renewables Ninja curve is scaled down by a factor: flh data NL / flh Renewables Ninja Netherlands. | 1550.6 | Full load hours based on global horizontal irradiation (GHI) data from renewables.ninja. This GHI data is converted to solar thermal production. For more information see: https://github.com/quintel/etdataset-public/blob/master/curves/supply/solar_thermal/script/README.md | 2429.7544 | Full load hours based on national wind curve from renewables.ninja as specific data for onshore wind is not available. | 2429.7544 | Full load hours based on national wind curve from renewables.ninja as specific data for offshore wind is not available/relevant. |  |  | ES | 1515.571
SE | SE_sweden | 685.2001 | Full load hours based on solar PV curve from renewables.ninja. These full load hours are scaled down to correct for non-concurrency using data for The Netherlands. For The Netherlands full load hours are calculated using data about installed capacity and production. The full load hours derived from the Renewables Ninja curve is scaled down by a factor: flh data NL / flh Renewables Ninja Netherlands. | 543.4 | Full load hours based on global horizontal irradiation (GHI) data from renewables.ninja. This GHI data is converted to solar thermal production. For more information see: https://github.com/quintel/etdataset-public/blob/master/curves/supply/solar_thermal/script/README.md | 4189.6761 | Full load hours based on national wind curve from renewables.ninja as specific data for onshore wind is not available. | 4189.6761 | Full load hours based on national wind curve from renewables.ninja as specific data for offshore wind is not available/relevant. |  |  | SE | 875.839
UK | UK_united_kingdom | 754.5111 | Full load hours based on solar PV curve from renewables.ninja. These full load hours are scaled down to correct for non-concurrency using data for The Netherlands. For The Netherlands full load hours are calculated using data about installed capacity and production. The full load hours derived from the Renewables Ninja curve is scaled down by a factor: flh data NL / flh Renewables Ninja Netherlands. | 722.7 | Full load hours based on global horizontal irradiation (GHI) data from renewables.ninja. This GHI data is converted to solar thermal production. For more information see: https://github.com/quintel/etdataset-public/blob/master/curves/supply/solar_thermal/script/README.md | 2223.3584 | Full load hours based on national wind curve from renewables.ninja as specific data for onshore wind is not available. | 2223.3584 | Full load hours based on national wind curve from renewables.ninja as specific data for offshore wind is not available/relevant. |  |  | GB | 964.434