## Cover sheet
Cover Sheet
Document | biogenic_waste
Author | Alexander Wirtz
Organization | Quintel Intelligence
Legend
Cells | Intermediate (calculation)
Result
Manual input
Reference to manual input or data input
Tabs | Introductory
Dashboard
Research data
Sources
Results
Main calculations
Additional calculations
Output to csv

## Dashboard
This sheet summarizes all carrier attributes formatted in the way they are used by the Energy Transition Model. This sheet contains only pure carrier values. For some countries and carriers Fuel Chain Emissions are defined (only for NL); if so these FCE are documented in a separate sheet (e.g. nl_fce). Use the Excel formulas to find the original data and sources for these numbers. - The carrier analysis can be imported on ETSource by running the following rake task: rake import:carrier CARRIER="carrier name" (eg rake import:carrier CARRIER=crude_oil) - The fce analysis can be imported on ETSource by running the following rake task: rake import:fce DATASET="dataset" CARRIER="carrier name" (eg rake import:fce DATASET=nl CARRIER=bio_ethanol)
| Attribute | Unit | Value | Definition | Source
Carrier (global properties)
| sustainable | - | 1 | Whether or not this carrier is renewable | Quintel definition
| cost_per_mj | EUR/MJ | 0 |  | Quintel assumption
| co2_conversion_per_mj | kg/MJ | 0 | CO2 emission from biomass is defined as 0 | Quintel definition
| potential_co2_conversion_per_mj | kg/MJ | 0.1 | Actual CO2 emission from biomass | IPCC

## Research data
Parameter |  |  | Unit | Results | Quintel | IPCC | Comments
Carrier (gobal properties)
sustainable | sustainable | sustainable | - | 1 | 1 |  | by definition
cost_per_mj | cost_per_mj | cost_per_mj | EUR/MJ | 0 | 0 |  | by assumption
co2_conversion_per_mj | co2_conversion_per_mj | co2_conversion_per_mj | kg/MJ | 0 | 0 |  | by definition
potential_co2_conversion_per_mj |  |  | kg/MJ | 0.1 |  | 0.1

## Sources
Definition on the sources
Attribute | Source | Country | Date published | Subject year | Date retrieved | ETM Library URL | Link
potential_co2_conversion_per_mj | IPCC | global | 2006 |  |  | http://refman.et-model.com/publications/1710

## Notes
Sources | Page | Notes
IPCC_2006_Guidelines for National Greenhouse Gas Inventories - Vol 2 Energy - Ch 1 Introduction.pdf
| 1.24 |  | 100000 | kg CO2/TJ | municipal wastes (biomass fraction)
|  |  | 1000000 | TJ/MJ
|  |  | 0.1 | kg CO2/TJ