## Cover sheet
Cover Sheet
Document | crude_oil
Author | Alexander Wirtz
Organization | Quintel Intelligence
Legend
Cells | Intermediate (calculation)
Result
Manual input
Reference to manual input or data input
Tabs | Introductory
Dashboard
Research data
Sources
Results
Main calculations
Additional calculations
Output to csv

## Dashboard
This sheet summarizes all carrier attributes formatted in the way they are used by the Energy Transition Model. This sheet contains only pure carrier values. For some countries and carriers Fuel Chain Emissions are defined (only for NL); if so these FCE are documented in a separate sheet (e.g. nl_fce). Use the Excel formulas to find the original data and sources for these numbers. - The carrier analysis can be imported on ETSource by running the following rake task: rake import:carrier CARRIER="carrier name" (eg rake import:carrier CARRIER=crude_oil) - The fce analysis can be imported on ETSource by running the following rake task: rake import:fce DATASET="dataset" CARRIER="carrier name" (eg rake import:fce DATASET=nl CARRIER=bio_ethanol)
| Attribute | Unit | Value | Definition | Source
Carrier (global properties)
| sustainable | - | 0 | Whether or not this carrier is renewable | Quintel assumption
| cost_per_mj | EUR/MJ | 0.0050607 |  | Euroinvestor
| mj_per_kg | MJ/kg | 42 |  | EU JRC
| kg_per_liter | kg/L | 0.82 |  | EU JRC
| co2_conversion_per_mj | kg/MJ | 0.0755 |  | EU JRC

## nl_fce
This sheet summarizes the Fuel Chain Emissions attributes formatted in the way they are used by the Energy Transition Model. These FCE are only specified for carriers and at the moment only for NL.
| Attribute | Unit | Value | Definition | Source
Fuel Chain Emissions (only for NL)
from crude_oil
| co2_exploration_per_mj | kg/MJ | 0 | CO2 equivalent emissions per MJ final carrier | http://refman.et-model.com/publications/1623
| co2_extraction_per_mj | kg/MJ | 0.00483 | CO2 equivalent emissions per MJ final carrier | http://refman.et-model.com/publications/1623
| co2_treatment_per_mj | kg/MJ | 0 | CO2 equivalent emissions per MJ final carrier | http://refman.et-model.com/publications/1623
| co2_transportation_per_mj | kg/MJ | 0.00088 | CO2 equivalent emissions per MJ final carrier | http://refman.et-model.com/publications/1623
| co2_conversion_per_mj | kg/MJ | 0.0755 | CO2 equivalent emissions per MJ final carrier | http://refman.et-model.com/publications/1623
| co2_waste_treatment_per_mj | kg/MJ | 0 | CO2 equivalent emissions per MJ final carrier | http://refman.et-model.com/publications/1623
| start_value | - | 1 |  | http://refman.et-model.com/publications/1623

## Research data
Parameter |  |  | Unit | Results | EU JRC | CE Delft | Euroinvestor | Comments
Carrier (gobal properties)
sustainable | sustainable | sustainable | - | 0
cost_per_mj | cost_per_mj | cost_per_mj | EUR/MJ | 0.0050607 |  |  | 0.0050607
mj_per_kg | energy content | energy content | MJ/kg | 42 | 42
kg_per_liter |  |  | kg/L | 0.82 | 0.82
co2_conversion_per_mj | co2_conversion_per_mj | co2_conversion_per_mj | kg/MJ | 0.0755 | 0.0755
Fuel Chain Emissions (only for NL)
co2_exploration_per_mj |  |  | kg/MJ | 0 |  | 0 |  | http://refman.et-model.com/publications/1623
co2_extraction_per_mj |  |  | kg/MJ | 0.00483 |  | 0.00483 |  | http://refman.et-model.com/publications/1623
co2_treatment_per_mj |  |  | kg/MJ | 0 |  | 0 |  | http://refman.et-model.com/publications/1623
co2_transportation_per_mj |  |  | kg/MJ | 0.00088 |  | 0.00088 |  | http://refman.et-model.com/publications/1623
co2_conversion_per_mj |  |  | kg/MJ | 0.0755 |  | 0.0755 |  | http://refman.et-model.com/publications/1623
co2_waste_treatment_per_mj |  |  | kg/MJ | 0 |  | 0 |  | http://refman.et-model.com/publications/1623

## Sources
Definition on the sources
Attribute | Source | Country | Date published | Subject year | Date retrieved | ETM Library URL | Link
mj_per_kg | EU JRC_201111_Well-to-wheel analysis of future automotive fuels and powertrains in the European context (version 3c) WTT Appendix 1 | global | 2011 | 2011 |  | http://refman.et-model.com/publications/1708
density
co2_conversion_per_mj
Fuel Chain Emission attributes | CE_Delft_201109_Toelichting_ketenkentallen_incl_biodiesel_bio-ethanol_(LCA).pdf | NL | 2011 | 2011 |  | http://refman.et-model.com/publications/1623
cost_per_mj | Euroinvestor | World |  | 2015 | 2015-08-05 |  | http://www.euroinvestor.com/exchanges/gtis-energy/wti-oil/2327086/history

## Notes
Sources | Page |  | Notes
EU JRC_201111_Well-to-wheel analysis of future automotive fuels and powertrains in the European context (version 3c) WTT Appendix 1
| 16 | Crude | 820 | kg/m3 | Density
|  |  | 42 | MJ/KG | LHV
|  |  | 0.82 | kg/dm3 | transform to kg/Liter
|  |  | 34.44 | MJ/L | LHV
|  |  | 0.0755 | kg CO2/MJ | Co2 emission factor
Sources | Page |  | Notes
CE_Delft_201109_Toelichting_ketenkentallen_incl_biodiesel_bio-ethanol_(LCA).pdf
12
Crude oil
|  | co2_exploration_per_mj |  |  | 0 | kg CO2 eq/GJ | not relevant
|  | co2_extraction_per_mj |  |  | 4.83 | kg CO2 eq/GJ
|  | co2_treatment_per_mj |  |  | 0 | kg CO2 eq/GJ
|  | co2_transportation_per_mj |  |  | 0.88 | kg CO2 eq/GJ
|  | co2_conversion_per_mj |  |  | 75.5 | kg CO2 eq/GJ
|  | co2_waste_treatment_per_mj |  |  | 0 | kg CO2 eq/GJ | not relevant
|  | co2_exploration_per_mj |  |  | 0 | kg CO2 eq/GJ | not relevant
|  | co2_extraction_per_mj |  |  | 0.00483 | kg CO2 eq/GJ
|  | co2_treatment_per_mj |  |  | 0 | kg CO2 eq/GJ
|  | co2_transportation_per_mj |  |  | 0.00088 | kg CO2 eq/GJ
|  | co2_conversion_per_mj |  |  | 0.0755 | kg CO2 eq/GJ
|  | co2_waste_treatment_per_mj |  |  | 0 | kg CO2 eq/GJ | not relevant
Sources | Page |  | Notes
http://www.euroinvestor.com/exchanges/gtis-energy/wti-oil/2327086/history
WTI oil prices
[8 empty] | Date | Open Price | High | Low | Close Price | Volume
|  |  |  | 30.3839 | USD/barrel | Monthly average |  | 2016-02-11 | 26.79 | 26.79 | 26.79 | 26.79 | 0
|  |  |  | 158.9873 | L/barrel |  |  | 2016-02-10 | 27.61 | 27.61 | 27.61 | 27.61 | 0
|  |  |  | 0.19111 | USD/L |  |  | 2016-02-09 | 28.25 | 28.25 | 28.25 | 28.25 | 0
|  |  |  | 1.0965 | USD/EUR |  |  | 2016-02-08 | 29.97 | 29.97 | 29.97 | 29.97 | 0
|  |  |  | 0.17429 | EUR/L |  |  | 2016-02-05 | 30.84 | 30.84 | 30.84 | 30.84 | 0
|  |  |  | 34.44 | MJ/L |  |  | 2016-02-04 | 31.63 | 31.63 | 31.63 | 31.63 | 0
|  |  |  | 0.0050607 | EUR/MJ |  |  | 2016-02-03 | 32.25 | 32.25 | 32.25 | 32.25 | 0
[8 empty] | 2016-02-02 | 29.96 | 29.96 | 29.96 | 29.96 | 0
[8 empty] | 2016-02-01 | 31.46 | 31.46 | 31.46 | 31.46 | 0
[8 empty] | 2016-01-29 | 33.61 | 33.61 | 33.61 | 33.61 | 0
[8 empty] | 2016-01-28 | 33.39 | 33.39 | 33.39 | 33.39 | 0
[8 empty] | 2016-01-27 | 31.9 | 31.9 | 31.9 | 31.9 | 0
[8 empty] | 2016-01-26 | 31.2 | 31.2 | 31.2 | 31.2 | 0
[8 empty] | 2016-01-25 | 30.14 | 30.14 | 30.14 | 30.14 | 0
[8 empty] | 2016-01-22 | 31.99 | 31.99 | 31.99 | 31.99 | 0
[8 empty] | 2016-01-21 | 29.68 | 29.68 | 29.68 | 29.68 | 0
[8 empty] | 2016-01-20 | 29.05 | 29.05 | 29.05 | 29.05 | 0
[8 empty] | 2016-01-19 | 28.4 | 28.4 | 28.4 | 28.4 | 0
[8 empty] | 2016-01-18 | 28.91 | 28.91 | 28.91 | 28.91 | 0
[8 empty] | 2016-01-15 | 29.67 | 29.67 | 29.67 | 29.67 | 0
[8 empty] | 2016-01-14 | 31.14 | 31.14 | 31.14 | 31.14 | 0
[8 empty] | 2016-01-13 | 30.45 | 30.45 | 30.45 | 30.45 | 0
[8 empty] | 2016-01-12 | 30.54 | 30.54 | 30.54 | 30.54 | 0
[8 empty] | 2016-01-11 | 31.27 | 31.27 | 31.27 | 31.27 | 0

## Exchange_rates
This sheet contains currency exchange rates. These are automatically updated from exchange rate files in the same folder. This only works if you open this `<carrier name>.xlsx` workbook using the `carrier_manager.xlsm` document.
| Exchange rate | Unit | Value | Definition | Date | Source
| dollar_per_euro | USD/EUR | 1.0965 | Running Month Average | 2016-02-12 | http://www.ecb.europa.eu/stats/exchange/eurofxref/html/eurofxref-graph-usd.en.html