## Cover sheet
Cover Sheet
Document | energy_compressor_network_gas.converter
Author | Rob Terwel
Organization | Quintel Intelligence
Legend
Cells | Intermediate (calculation)
Result
Manual input
Reference to manual input or data input
Tabs | Introductory
Dashboard
Research data
Sources
Results
Main calculations
Additional calculations
Output to csv

## Dashboard
This sheet summarizes all node attributes formatted in the way they are used by the Energy Transition Model. Use the Excel formulas to find the original data and sources for these numbers. You can also use this document to update the attribute value. Once you have finished updating, save this document and run rake import:node NODE="nodename" to update the node attributes on ETSource.
| Attribute | Unit | Value | Definition | Source
Technical
| input.network_gas |  | 0.931 |  | Curran et al. in Energy 75
| input.electricity |  | 0.069 |  | Curran et al. in Energy 75
| output.compressed_network_gas | - | 0.931 | Efficiency | Curran et al. in Energy 75
| typical_input_capacity | MW | 8.9677 | Typical input capacity | TIAX
| forecasting_error | - | 0 |  | Assumption
| availability | - | 0.99 |  | Assumption
| full_load_hours |  | 6570 | Full load hours | Quintel Definition
Cost
| initial_investment | euro | 591985.4281 | Initial investment costs | TIAX
| fixed_operation_and_maintenance_costs_per_year | euro/yr | 46721.3115 | Fixed operational and maintenance costs per year | TIAX
| variable_operation_and_maintenance_costs_per_full_load_hour | euro/flh | 0 | Variable operation and maintenance costs per flh | Calculated by ETM
| ccs_investment |  | 0 | CCS investment costs | Definition
| cost_of_installing |  | 318761.3843 | Installation costs | TIAX
| decommissioning_costs |  | 0 | Decommissioning costs | Assumption
| variable_operation_and_maintenance_costs_for_ccs_per_full_load_hour |  | 0 | Variable operational and maintenance costs for ccs per flh | Definition
| wacc | % | 0.1 | Weighted average cost of capita | Assumption
| takes_part_in_ets | yes=1, no=0 | 0 |  | Definition
Other
| technical_lifetime | years | 20 | Technical lifetime of the plant | energy_compressor_hydrogen
| construction_time | years | 0.5 | Construction time of the plant | Assumption
| land_use_per_unit | km2 | 0.0001 | Land use of plant | Assumption
| free_co2_factor | - | 0 |  | Definition

## Research data
Attribute | Unit | Values | Curran et al. | TIAX | Comments
Technical
input.network_gas |  | 0.931 | 0.931
input.electricity |  | 0.069 | 0.069
output.compressed_network_gas | - | 0.931 | 0.931
typical_input_capacity | MW | 8.9677 |  | 8.9677
availability | - | 0.99 |  |  | Assumption
Full load hours | FLH | 6570
forecasting_error | - | 0
part_load_efficiency_penalty | - | 0
part_load_operating_point | - | 0
peak_load_units_present | - | 0
Costs
Initial investment costs | euro | 591985.4281 |  | 591985.4281
Fixed operational and maintenance costs | euro/yr | 46721.3115 |  | 46721.3115
Variable operational and maintenance costs | euro | 0 |  |  | Calculated by ETM
Variable operational and maintenance costs | euro/FLH | 0 |  |  | Calculated by ETM
ccs_investment | euro | 0
cost_of_installing | euro | 318761.3843 |  | 318761.3843
decommissioning_costs | euro | 0 |  |  | Assumption
variable_operation_and_maintenance_costs_for_ccs_per_full_load_hour | euro/flh | 0
fixed operational and maintenance costs for ccs | euro/yr | 0
Other
Technical lifetime | years | 20 |  |  | IEA
Construction time | years | 0.5 |  |  | Assumption
Land use of plant | km2 | 0.0001
free_co2_factor |  | 0
hours_prep_nl |  | 0 |  |  | TBA
hours_prod_nl |  | 0 |  |  | TBA
hours_place_nl |  | 0 |  |  | TBA
hours_maint_nl |  | 0 |  |  | TBA
hours_remov_nl |  | 0 |  |  | TBA

## Sources
Definition on the sources
Type | Source | Country | Date published | Subject year | Date retrieved | ETM Library URL | Link
input.electricity | Curran et al. in Energy 75: 194-203 | USA | 2014-10-01 | 2014 | 2016-02-12 | http://refman.et-model.com/publications/2035 | http://www.sciencedirect.com/science/article/pii/S0360544214008573
input.network_gas
output.compressed_network_gas
typical_input_capacity | TIAX | USA | 2014 | 2014 | 2016-02-12 | http://refman.et-model.com/publications/2034 | https://www.aga.org/sites/default/files/legacy-assets/our-issues/natural-gas-vehicles/Documents/TIAX%20CNG%20Full%20Report.pdf
initial investment
fixed operating cost
cost_of_installing

## Notes
Source | Page | Notes
[5 empty] | 120.1 | MJ/kg | energy density hydrogen
[8 empty] | Exchange rate | Unit | Value | Definition | Date | Source
[5 empty] | 1.098 | USD/eur | USD-euro conversion ratio | dollar_per_euro | USD/EUR | 1.098 | Running Month Average | 2015-08-05 | http://www.ecb.europa.eu/stats/exchange/eurofxref/html/eurofxref-graph-usd.en.html
TIAX
p.17
|  | 650000 | dollar | initial_investment
|  | 591985.4281 | euro | initial_investment
this includes storage and dispensers
|  | 350000 | dollar | cost_of_installing
|  | 318761.3843 | euro | cost_of_installing
two 300 scfm compressors included in this station
|  | 600 | scfm | typical_input_capacity
|  | 16.9901 | m3/min
|  | 0.28317 | m3/s
|  | 0.000833 | kg/L | from natural_gas.carrier
|  | 38.018 | MJ/kg | from natural_gas.carrier
|  | 8.9677 | MW | typical_input_capacity
p.29
|  | 56700 | dollar/y | fixed o&m
|  | 63000 | dollar/y
|  | 59850 | dollar/y | average
|  | 51300 | dollar/y | scaling to 600 scfm capacity
|  | 46721.3115 | euro/y | fixed o&m
Energy (Journal)
Curran et al.
p. 197
|  | 93.1 | % | compression efficiency
|  | 0.931 |  | input.network_gas
|  | 0.069 |  | input.electricity
|  | 0.931 |  | output.compressed_network_gas
assuming no network_gas is lost
in compression
Assumptions and definitions
|  | 6570 |  | FLH
For a station that is operational 18/24h
|  | 20 | yrs | technical_lifetime (see energy_compressor_hydrogen)
|  | 0.5 | yrs | construction_time
|  | 0.0001 | km2 | land_user_per_unit (10m x 10m)
[13 empty] | and | 08D_H2A_Refueling_Station_Analysis_Model_(HRSAM)_Version_1.1
For reference only, contrains similar values:
DOE
p.12
[13 empty] | and | 08D_H2A_Refueling_Station_Analysis_Model_(HRSAM)_Version_1.1
http://www.afdc.energy.gov/uploads/publication/cng_infrastructure_costs.pdf
This analysis pertains to the compressor and dryer part of a compressed network gas refuelling station , since for other fuels refuelling stations are not modelled. This is an industrial compressor that has a target fuelling pressure of 25MPa, in agreement with the industry standard.