## Cover sheet
Cover Sheet
Document | households_space_heater_heatpump_ground_water_electricity.converter.ad
Author | Maria Tsagkaraki
Organization | Quintel Intelligence
Legend
Cells | Intermediate (calculation)
Result
Manual input
Reference to manual input or data input
Tabs | Introductory
Dashboard
Research data
Sources
Results
Main calculations
Additional calculations
Output to csv

## Dashboard
This sheet summarizes all node attributes formatted in the way they are used by the Energy Transition Model. Use the Excel formulas to find the original data and sources for these numbers. You can also use this document to update the attribute value. Once you have finished updating, save this document and run rake import:node NODE="nodename" to update the node attributes on ETSource.
| Attribute | Unit | Value | Definition | Source
Technical
| input.ambient_heat | - | 0.79167 |  | quintel/etsource@0277ad226491f5aae44c874b298cbcf694d2f6cb
| input.electricity | - | 0.20833 |  | quintel/etsource@0277ad226491f5aae44c874b298cbcf694d2f6cb
| output.useable_heat | - | 1 |  | quintel/etsource@0277ad226491f5aae44c874b298cbcf694d2f6cb
| storage.volume | MWh | 0 |  | ISSO 72 and Quintel calc
| storage.cost_per_mwh | euro/MWh | 154736.8421 |  | Quintel WD
| availability | - | 0 |  | quintel/etsource@0277ad226491f5aae44c874b298cbcf694d2f6cb
| forecasting_error | - | 0 |  | quintel/etsource@0277ad226491f5aae44c874b298cbcf694d2f6cb
| full_load_hours | - | 0 |  | quintel/etsource@0277ad226491f5aae44c874b298cbcf694d2f6cb
| households_supplied_per_unit | - | 1 |  | quintel/etsource@0277ad226491f5aae44c874b298cbcf694d2f6cb
| part_load_efficiency_penalty | - | 0 |  | quintel/etsource@0277ad226491f5aae44c874b298cbcf694d2f6cb
| part_load_operating_point | - | 0 |  | quintel/etsource@0277ad226491f5aae44c874b298cbcf694d2f6cb
| electricity_output_capacity | MW | 0 | Electricity output capacity | quintel/etsource@0277ad226491f5aae44c874b298cbcf694d2f6cb
| heat_output_capacity | MW | 0.01 | Heat output capacity | quintel/etsource@0277ad226491f5aae44c874b298cbcf694d2f6cb
| simult_sd | - | 1.9575 | Probability that two peaks fall in the same time in the summer day | quintel/etsource@0277ad226491f5aae44c874b298cbcf694d2f6cb
| simult_se | - | 0.4847 | Probability that two peaks fal in the same time in the summer evining | quintel/etsource@0277ad226491f5aae44c874b298cbcf694d2f6cb
| simult_wd | - | 2.8058 | Probability that two peaks fall in the same time in the winter day | quintel/etsource@0277ad226491f5aae44c874b298cbcf694d2f6cb
| simult_we | - | 3.6671 | Probability that two peaks fall in the same time in the winter evining | quintel/etsource@0277ad226491f5aae44c874b298cbcf694d2f6cb
| peak_load_units_present | - | 5524.9193 | The number of units for the present year | quintel/etsource@0277ad226491f5aae44c874b298cbcf694d2f6cb
Cost
| initial_investment | euro | 12746.4 | Initial investment costs | quintel/etsource@0277ad226491f5aae44c874b298cbcf694d2f6cb
| ccs_investment | euro | 0 | Investment cost with ccs | quintel/etsource@0277ad226491f5aae44c874b298cbcf694d2f6cb
| cost_of_installing | euro | 1500 | Installation cost | DHPA
| decommissioning_costs | euro | 0 | Decmmmissioning cost | quintel/etsource@0277ad226491f5aae44c874b298cbcf694d2f6cb
| fixed_operation_and_maintenance_costs_per_year | euro/year | 100 | Fixed operational and maintenance costs per year | DHPA
| variable_operation_and_maintenance_costs_per_full_load_hour | euro/FLH | 0 | Variable operational and maintenance costs | quintel/etsource@0277ad226491f5aae44c874b298cbcf694d2f6cb
| variable_operation_and_maintenance_costs_for_ccs_per_full_load_hour | euro/FLH | 0 | Variable operational and maintenance costs for ccs | quintel/etsource@0277ad226491f5aae44c874b298cbcf694d2f6cb
| wacc | % | 0.04 | Weighted average cost of capita | quintel/etsource@0277ad226491f5aae44c874b298cbcf694d2f6cb
| takes_part_in_ets | yes=1, no=0 | 0 |  | quintel/etsource@0277ad226491f5aae44c874b298cbcf694d2f6cb
Other
| land_use_per_unit | km2 | 0 | Land use of plant in NL | quintel/etsource@0277ad226491f5aae44c874b298cbcf694d2f6cb
| construction_time | years | 0 | Construction time of the plant | quintel/etsource@0277ad226491f5aae44c874b298cbcf694d2f6cb
| technical_lifetime | years | 15 | Technical lifetime of the plant | quintel/etsource@0277ad226491f5aae44c874b298cbcf694d2f6cb
| free_co2_factor | - | 0 |  | quintel/etsource@0277ad226491f5aae44c874b298cbcf694d2f6cb
| hours_prep_nl |  | 6 |  | quintel/etsource@0277ad226491f5aae44c874b298cbcf694d2f6cb
| hours_prod_nl |  | 0 |  | quintel/etsource@0277ad226491f5aae44c874b298cbcf694d2f6cb
| hours_place_nl |  | 130 |  | quintel/etsource@0277ad226491f5aae44c874b298cbcf694d2f6cb
| hours_maint_nl |  | 4 |  | quintel/etsource@0277ad226491f5aae44c874b298cbcf694d2f6cb
| hours_remov_nl |  | 40 |  | quintel/etsource@0277ad226491f5aae44c874b298cbcf694d2f6cb

## Research data
Parameter |  | Unit | Results | DHPA | ISSO 72 and Quintel calc | Warmtepompforum | Installand | Nefit | Comments
Technical
Heat output capacity |  | MW | 0.01
storage.volume | MWh | MWh | 0 | 0 | 0.0017 | 0.0033
storage.cost_per_mwh | euro/MWh | euro/MWh | 154736.8421 |  |  |  | 164988.7303 | 154736.8421 | 0 until more information from DHPA is available
Other
Land use |  | km2 | 0
Constructiontime |  | years | 0
Technical lifetime |  | years | 15
Costs
Initial investment costs |  | euro | 12746.4
Initial investment costs |  | euro | 1300
Fixed operational and maintenance costs |  | euro/year | 100 | 100
Fixed operational and maintenance costs |  | euro/KW/year
Variable operational and maintenance costs |  | euro/FLH | 0
Variable operational and maintenance costs |  | euro/MWh | 0
cost_of_installing |  |  | 1500 | 1500

## Sources
Definition on the sources
Type | Source | Country | Date published | Subject year | Date retrived | ETM Library URL | Link
| Quintel WD |  |  |  |  | quintel/etsource@0277ad226491f5aae44c874b298cbcf694d2f6cb
cost_of_installing | DHPA | NL |  |  | 2017-08-01 | Phone conversation Peter Wagener notes: | 201707_Tabel RV WW en koude met warmtepompen
storage.volume
storage.volume | ISSO 72 and Quintel calc | NL | 2010 | ? | 2017-08-01 | https://warmtepomp-weetjes.nl/warmtepomp/buffervat/
storage.volume | Warmtepompforum | NL | ? | ? | 2017-08-01 | http://www.warmtepompforum.nl/Volumebuffervat.php
storage.cost_per_mwh | Installand | NL | ? | ? | 2017-09-01 | https://www.installand.nl/shop/verwarming/warmtepomp/nibe-buffervat-ukv-500-80302
storage.cost_per_mwh | Nefit | NL | ? | ? | 2017-09-01 | http://nl.documents2.nefit.nl/download/pdf/file/6720819095.pdf

## Notes
Source | Notes
ISSO 72 and Quintel calc |  |  |  | Note
| buffer time | 10 | min
| output capacity | 10 | kW output
| specific capacity water | 4.18 | kJ/oC/l
| temperature difference system | 10 | oC | Educated guess based on various sources
| volume of buffer | 143.5407 | liter
| conversion kJ to kWh | 3600000 | kJ to kWh
| storage.volume | 0.0017 | MWh
Warmtepompforum | buffer time | 20 | min
| output capacity | 10 | kW output
| specific capacity water | 4.18 | kJ/oC/l
| temperature difference system | 10 | oC | Educated guess based on various sources
| volume of buffer | 287.0813 | liter
| conversion kJ to kWh | 3600000 | kJ to kWh
| storage.volume | 0.0033 | MWh
DHPA | storage.volume | 0 | MWh | Hot water boiler vessel used as storage device to protect compressor
| cost_of_installing | 1500 | euro
| Initial investment (including boiler) | 13000 | euro
| Costs for boiler | 253.6 | euro | See documentation Households water heater heatpump ground water electricity
| initial_investment | 12746.4 | euro
Installand
| specific heat capacity of water | 4.18 | kJ/oC/l
| delta T | 10 | oC
|  | 41.8 | kJ/l
|  | 3600000 | kJ/MWh
|  | 1.1611e-05 | MWh/liter
|  | 500 | liter
| costs including VAT | 1159 | euro
| costs excluding VAT | 957.8512 | euro
| costs/liter | 1.9157 | euro/liter
| storage.cost_per_mwh | 164988.7303 | euro/MWh
Nefit |  | 300 | liter
| costs excluding VAT | 539 | euro
| costs/liter | 1.7967 | euro/liter
| storage.cost_per_mwh | 154736.8421 | euro/MWh