## Cover sheet
Cover Sheet
Document | households_water_heater_hybrid_heatpump_air_water_electricity.converter
Author | Rob Terwel
Organization | Quintel Intelligence
Legend
Cells | Intermediate (calculation)
Result
Manual input
Reference to manual input or data input
Tabs | Introductory
Dashboard
Research data
Sources
Results
Main calculations
Additional calculations
Output to csv

## Dashboard
This sheet summarizes all node attributes formatted in the way they are used by the Energy Transition Model. Use the Excel formulas to find the original data and sources for these numbers. You can also use this document to update the attribute value. Once you have finished updating, save this document and run rake import:node NODE="nodename" to update the node attributes on ETSource.
| Attribute | Unit | Value | Definition | Source
Technical
| input.ambient_heat | - | 0.44444 |  | Quintel WD
| input.electricity | - | 0.22222 |  | Quintel WD
| input.network_gas | - | 0.33333 |  | Quintel WD
| output.useable_heat.ambient_heat | - | 1 |  | Quintel WD
| output.useable_heat.electricity | - | 1 |  | Quintel WD
| output.useable_heat.network_gas | - | 0.9 |  | Quintel WD
| output.cooling | - | 0 |  | Quintel WD
| fever.base_cop | - | 1.86 |  | Ecofys
| fever.capacity.electricity | - | 0.0012945 |  | Ecofys
| fever.capacity.network_gas | - | 0.022 |  | Quintel WD
| fever.cop_cutoff | - | 6 |  | Quintel WD
| fever.cop_per_degree | - | 0.043 |  | Ecofys
| storage.volume | MWh | 0 |  | DHPA
| storage.cost_per_mwh | euro/MWh | 0 |  | Quintel WD
| availability | - | 0 |  | Quintel WD
| forecasting_error | - | 0 |  | Quintel WD
| full_load_hours | - | 0 |  | Quintel WD
| households_supplied_per_unit | - | 1 |  | Quintel WD
| part_load_efficiency_penalty | - | 0 |  | Quintel WD
| part_load_operating_point | - | 0 |  | Quintel WD
| electricity_output_capacity | MW | 0 | Electricity output capacity | Quintel WD
| heat_output_capacity | MW | 0.0049 | Heat output capacity | Techneco2
| simult_sd | - | 0 | Probability that two peaks fall in the same time in the summer day | Quintel WD
| simult_se | - | 0 | Probability that two peaks fal in the same time in the summer evining | Quintel WD
| simult_wd | - | 1 | Probability that two peaks fall in the same time in the winter day | Quintel WD
| simult_we | - | 1 | Probability that two peaks fall in the same time in the winter evining | Quintel WD
Cost
| initial_investment | euro | 4135 | Initial investment costs | Techneco
| ccs_investment | euro | 0 | Investment cost with ccs | Quintel WD
| cost_of_installing | euro | 1000 | Installation cost | DHPA
| decommissioning_costs | euro | 0 | Decommmissioning cost | Quintel WD
| fixed_operation_and_maintenance_costs_per_year | euro/year | 200 | Fixed operational and maintenance costs per year | DHPA
| variable_operation_and_maintenance_costs_per_full_load_hour | euro/FLH | 0 | Variable operational and maintenance costs | Quintel WD
| variable_operation_and_maintenance_costs_for_ccs_per_full_load_hour | euro/FLH | 0 | Variable operational and maintenance costs for ccs | Quintel WD
| wacc | % | 0.04 | Weighted average cost of capita | Quintel WD
| takes_part_in_ets | yes=1, no=0 | 0 |  | Quintel WD
| storage.cost_per_mwh | euro/MWh | 50713.7491
Other
| land_use_per_unit | km2 | 0 | Land use of plant in NL | Quintel WD
| construction_time | years | 0 | Construction time of the plant | Quintel WD
| technical_lifetime | years | 15 | Technical lifetime of the plant | Quintel WD
| free_co2_factor | - | 0 |  | Quintel WD
| hours_prep_nl | - | 0 |  | Quintel WD
| hours_prod_nl | - | 0 |  | Quintel WD
| hours_place_nl | - | 11.5 |  | Quintel WD
| hours_maint_nl | - | 2 |  | Quintel WD
| hours_remov_nl | - | 11.5 |  | Quintel WD

## Research data
Parameter | Unit | Results | Quintel WD | Techneco | Techneco2 | ODE | Ecofys | ISSO 72 and Quintel calc | DHPA | BoilerGarant | Zonenboiler-zelfbouw | Comments
Technical
input.ambient_heat | - | 0.44444 | 0.44444 | [8 empty] | Quintel working definition
input.electricity | - | 0.22222 | 0.22222 | [8 empty] | Quintel working definition
input.network_gas | - | 0.33333 | 0.33333 | [8 empty] | Quintel working definition
output.useable_heat.ambient_heat | - | 1 | 1
output.useable_heat.electricity | - | 1 | 1
output.useable_heat.network_gas | - | 0.9 | 0.9 | [8 empty] | From households_water_heater_combined_network_gas
output.cooling | - | 0 | 0
fever.base_cop | - | 1.86 |  |  |  |  | 1.86
fever.capacity.electricity | - | 0.0012945 |  |  |  |  | 0.0012945
fever.capacity.network_gas | - | 0.022 | 0.022
fever.cop_cutoff | - | 6 | 6
fever.cop_per_degree | - | 0.043 |  |  |  |  | 0.043
storage.volume | MWh | 0 | [6 empty] | 0
storage.cost_per_mwh | euro/MWh | 0 | 0 | [8 empty] | 0 until more information from DHPA is available
availability | - | 0 | 0 | [8 empty] | From households_water_heater_heatpump_air_water_electricity
forecasting_error | - | 0 | 0 | [8 empty] | From households_water_heater_heatpump_air_water_electricity
full_load_hours | - | 0 | 0 | [8 empty] | Calculated by ETM
households_supplied_per_unit | - | 1 | 1 | [8 empty] | Definition
part_load_efficiency_penalty | - | 0 | 0 | [8 empty] | From households_water_heater_heatpump_air_water_electricity
part_load_operating_point | - | 0 | 0 | [8 empty] | From households_water_heater_heatpump_air_water_electricity
electricity_output_capacity | MW | 0 | 0 | [8 empty] | NA
heat_output_capacity | MW | 0.0049 |  |  | 0.0049 | [6 empty] | Currently only includes the HP part
simult_sd | - | 0 | 0 | [8 empty] | From households_water_heater_heatpump_air_water_electricity
simult_se | - | 0 | 0 | [8 empty] | From households_water_heater_heatpump_air_water_electricity
simult_wd | - | 1 | 1 | [8 empty] | From households_water_heater_heatpump_air_water_electricity
simult_we | - | 1 | 1 | [8 empty] | From households_water_heater_heatpump_air_water_electricity
Cost
initial_investment | euro | 4135 |  | 4135 | [7 empty] | Gas part costs from households_water_heater_combined_network_gas
ccs_investment | euro | 0 | 0 | [8 empty] | NA
cost_of_installing | euro | 1000 |  | 600 |  |  |  |  | 1000
decommissioning_costs | euro | 0 | 0 | [8 empty] | NA
fixed_operation_and_maintenance_costs_per_year | euro/year | 200 | [6 empty] | 200
variable_operation_and_maintenance_costs_per_full_load_hour | euro/FLH | 0 | 0 | [8 empty] | Calculated by ETM
variable_operation_and_maintenance_costs_for_ccs_per_full_load_hour | euro/FLH | 0 | 0 | [8 empty] | NA
wacc | % | 0.04 | 0.04 | [8 empty] | From households_water_heater_heatpump_air_water_electricity
takes_part_in_ets | yes=1, no=0 | 0 | 0 | [8 empty] | NA
storage.cost_per_mwh | euro/MWh | 50713.7491 | [7 empty] | 60055.7555 | 50713.7491
Other
land_use_per_unit | km2 | 0 | 0 | [8 empty] | NA
construction_time | years | 0 | 0 | [8 empty] | NA
technical_lifetime | years | 15 | 15 | [8 empty] | Lowest of the two components (heatpump_air_water_electricity and combined_network_gas)
free_co2_factor | - | 0 | 0 | [8 empty] | NA
hours_prep_nl | - | 0 | 0 | [8 empty] | Sum of values for combined_network_gas and heatpump_air_water_electricity
hours_prod_nl | - | 0 | 0 | [8 empty] | Sum of values for combined_network_gas and heatpump_air_water_electricity
hours_place_nl | - | 11.5 | 11.5 | [8 empty] | Sum of values for combined_network_gas and heatpump_air_water_electricity
hours_maint_nl | - | 2 | 2 | [8 empty] | Sum of values for combined_network_gas and heatpump_air_water_electricity
hours_remov_nl | - | 11.5 | 11.5 | [8 empty] | Sum of values for combined_network_gas and heatpump_air_water_electricity

## Sources
Definition on the sources
Type | Source | Country | Date published | Subject year | Date retrived | ETM Library URL | Link
initial_investment | Techneco | NL | nd | nd | 03/12/2015 | http://refman.et-model.com/publications/2015 | http://www.rvdwal.nl/uploads/files/ELGA.pdf
heat_output_capacity | Techneco2 | NL | 2015 | 2015 | 08/12/2015 | http://refman.et-model.com/publications/2016 | http://techneco.nl/wp-content/uploads/2015/09/Brochure-Elga-2015-web.pdf
| TNO | NL | 2015 | 2015 | 08/12/2015 | http://refman.et-model.com/publications/2017 | http://techneco.nl/wp-content/uploads/2015/09/2015-Elga-Gelijkwaardigheidsverklaring.pdf
fever.base_cop | Ecofys | NL | 2015 | 2015 | 2017-08-01 | https://refman.energytransitionmodel.com/search?utf8=%E2%9C%93&q=systeemkosten&commit=Search
fever.capacity.electricity
fever.cop_per_degree
fever.cop_cutoff
| DHPA | NL |  |  | 2017-08-01 | Phone conversation Peter Wagener notes: | 201707_Tabel RV WW en koude met warmtepompen
cost_of_installing
fixed_operation_and_maintenance_costs_per_year
storage.volume
storage.cost_per_mwh | BoilerGarant | NL | ? | ? | 2017-09-01 |  | https://www.boilergarant.nl/p/indirect-gestookte-boiler-120-liter-tesy
storage.cost_per_mwh | Zonenboiler-zelfbouw | NL | ? | ? | 2017-09-01 |  | https://www.zonneboiler-zelfbouw.nl/buffervat-200-liter-1-wisselaar.html?source=googlebase&gclid=EAIaIQobChMI-bqDqOvq1QIVRY0bCh05JAEyEAkYASABEgJzOvD_BwE
input.ambient_heat | Quintel WD |  |  |  |  | Various, see notes tab "research data"
input.electricity
input.network_gas
storage.cost_per_mwh
output.useable_heat.ambient_heat
output.useable_heat.electricity
output.useable_heat.network_gas
output.cooling
availability
forecasting_error
full_load_hours
households_supplied_per_unit
part_load_efficiency_penalty
part_load_operating_point
electricity_output_capacity
simult_sd
simult_se
simult_wd
simult_we
initial_investment
cost_of_installing
fixed_operation_and_maintenance_costs_per_year
variable_operation_and_maintenance_costs_per_full_load_hour
variable_operation_and_maintenance_costs_for_ccs_per_full_load_hour
wacc
Other
land_use_per_unit
construction_time
technical_lifetime
free_co2_factor
hours_prep_nl
hours_prod_nl
hours_place_nl
hours_maint_nl

## Notes
Source | Notes
Quintel definitions
heatpump part share is
0.63 according to Techneco
0.801 according to TNO
But the ETM has significantly lower Q
For water heater higher share of gas part
For now, input.network_gas is set to 0.3
|  | 0.3 |  | output of useable heat share from gas part
|  | 0.9 |  | output.useable_heat.network_gas
Efficiency for gas part
Based on HR-107 condensing boiler
From households_space_heater_combined_network_gas
To find the input share of network gas,
we divide the output share by the efficiency
|  | 0.33333 |  | input.network_gas
|  | fever.cop_cutoff | 6 |  | Do not use electric part of HHP for hot water
|  | fever.capacity.network_gas | 0.022 | 0 | quintel/etsource@0277ad226491f5aae44c874b298cbcf694d2f6cb
Techneco2
|  | 4.9 | kW | heat_output_capacity
|  | 0.0049 | MW | Note: for HP part
|  | 3 |  | COP
|  | 0.44444 |  | input.ambient_heat
|  | 0.22222 |  | input.electricity
|  | 1 |  | output.useable_heat.ambient_heat
|  | 1 |  | output.useable_heat.electricity
Efficiency of HP part
Techneco
|  | 2635 | euro | investment costs
Note: just for the HP
|  | 600 | euro | installing costs
|  | 1500 | euro | investment costs |  | from households_water_heater_combined_network_gas
Note: just for the gas part of the hhp
|  | 4135 | euro | total investment costs excluding boiler
ODE
|  | 117 | euro/yr | fixed operational costs incl. taxes
for HP part
|  | 96.6942 | euro/yr | fixed operational costs excl taxes
for HP part
|  | 189 | euro/yr | fixed operational costs incl. taxes
for gas part
|  | 156.1983 | euro/yr | fixed operational costs excl. taxes
for gas part
|  | 252.8926 | euro/yr | total fixed operational costs
for HHP
DHPA | Phone conversation
| See file on Dropbox | 201707_Tabel RV WW en koude met warmtepompen
| technical_lifetime | 15 | years
| cost_of_installing | 1000 | euro
| fixed_operation_and_maintenance_costs_per_year | 200 | euro/year
| heat_output_capacity | 0.005 | MW |  | 5 | kW
[6 empty] | Ecofys | Page 65
For space heating
Linear fit through COP_avg:
| fever.base_cop | 3.25 | COP
| fever.cop_per_degree | 0.0875 | COP/oC
| Ref temperature for output capacity | 7 | oC
| fever.capacity.electricity | 0.0012945 | MW
| storage.volume | 0 | MWh | HHP's not regularly used to supply water heating
Ecofys | page | 66
Linear fit through COP_avg:
| fever.base_cop | 1.86 | COP
| fever.cop_per_degree | 0.043 | COP/oC
Zonneboiler-zelfbouw.nl | 0 | 50713.7491 | euro/MWh
| Storage volume | 200 | liter
| Costs (incl VAT) | 570 | euro
| Costs (excl VAT) | 471.0744 | euro
| costs per liter | 2.3554 | euro/liter
| costs per MWh | 21531.1005 | liter/MWh
| costs per heat pump | 0 | euro / hp
| heat capacity water | 4.18 | kJ/oC/l
| T in | 10 | oC
| T vessel | 50 | oC
| Volume vessel | 200 | liter
| Capacity vessel | 33440 | kJ
| 0 | 0.0092889 | MWh
Boiler Garant | 0 | 60055.7555 | euro/MWh
| Storage volume | 120 | liter
| Costs (incl VAT) | 405 | euro
| Costs (excl VAT) | 334.7107 | euro
| costs per liter | 2.7893 | euro/liter
| costs per MWh | 21531.1005 | liter/MWh
| costs per heat pump | 0 | euro / hhp
| heat capacity water | 4.18 | kJ/oC/l
| T in | 10 | oC
| T vessel | 50 | oC
| Volume vessel | 120 | liter
| Capacity vessel | 20064 | kJ
| 0 | 0.0055733 | MWh
Note: since the hybrid heatpump (HHP) is modeled as one converter, but in fact has two subtechnologies, it is necessary to find attribute values for both technologies. These two subtechnologies are an air/water HP and network gas condensing boiler. Henceforth the will be referred to as `HP part' and 'gas part', respectively.