## Cover sheet
Cover Sheet
Document | industry_other_paper_heater_electricity
Author | Rob Terwel
Organization | Quintel Intelligence
Legend
Cells | Intermediate (calculation)
Result
Manual input
Reference to manual input or data input
Tabs | Introductory
Dashboard
Research data
Sources
Results
Main calculations
Additional calculations
Output to csv

## Dashboard
This sheet summarizes all node attributes formatted in the way they are used by the Energy Transition Model. Use the Excel formulas to find the original data and sources for these numbers. You can also use this document to update the attribute value. Once you have finished updating, save this document and run rake import:node NODE="nodename" to update the node attributes on ETSource.
| Attribute | Unit | Value | Definition | Source
Technical
| heat_output_capacity |  | 50 | Heat output capacity | Berenschot
| output.useable_heat | - | 0.995 | Efficiency | Berenschot
| typical_input_capacity | MW | 50.2513 | Typical input capacity | Berenschot
| full_load_hours |  | 2190 |  | Equal to FLH of other heaters
| availability | - | 0.99 |  | Quintel assumption
| forecasting_error | - | 0 |  | Quintel definition
Cost
| initial_investment | euro | 3000000 | Initial investment costs | Berenschot
| fixed_operation_and_maintenance_costs_per_year | euro/yr | 50000 | Fixed operational and maintenance costs per year (incl. ccs) | Berenschot
| variable_operation_and_maintenance_costs_per_full_load_hour | euro/flh | 25 | Variable operation and maintenance costs per flh | Berenschot
| ccs_investment |  | 0 | CCS investment costs | Without ccs
| cost_of_installing |  | 0 | Installation costs | Included in initial_investment
| decommissioning_costs |  | 0 | Decommissioning costs | Not applicable
| variable_operation_and_maintenance_costs_for_ccs_per_full_load_hour |  | 0 | Variable operational and maintenance costs for ccs per flh | Without ccs
| wacc | % | 0.1 | Weighted average cost of capita | Quintel assumption
| takes_part_in_ets | yes=1, no=0 | 0 |  | Zero emission
Other
| technical_lifetime | years | 15 | Technical lifetime of the plant | Berenschot
| construction_time | years | 0 | Construction time of the plant
| land_use_per_unit | km2 | 0 | Land use of plant
| free_co2_factor | - | 0 |  | Quintel definition
| simult_sd |  | 1 |  | Quintel definition
| simult_se |  | 1 |  | Quintel definition
| simult_wd |  | 1 |  | Quintel definition
| simult_we |  | 1 |  | Quintel definition

## Research data
Attribute | Unit | Values | Berenschot | Quintel | Comments
Technical
heat_output_capacity |  | 50 | 50
output.hydrogen | - | 0.995 | 0.995
typical_input_capacity | MW | 50.2513 | 50.2513
availability | - | 0.99 | 0.99
full_load_hours | hrs/yr | 2190 |  | 2190 | Set equal to FLH of all other heaters
part_load_efficiency_penalty | -
part_load_operating_point | -
forecasting_error | -
Costs
Initial investment costs | euro | 3000000 | 3000000
Fixed operational and maintenance costs | euro/yr | 50000 | 50000 |  | Scaled to output_capacity
Variable operational and maintenance costs | euro | 54750 | 54750 |  | Scaled to output_capacity
Variable operational and maintenance costs | euro/MJ | 0 |  |  | Scaled to output_capacity
Variable operational and maintenance costs | euro/FLH | 25 |  |  | Scaled to output_capacity
ccs_investment | euro | 0 | 0 |  | without ccs
cost_of_installing | euro | 0 | 0 |  | without ccs
Decommissioning_costs | euro | 0 | 0
variable_operation_and_maintenance_costs_for_ccs_per_full_load_hour | euro/flh | 0 | 0 |  | without ccs
Other
Technical lifetime | years | 15 | 15
Construction time | years | 0
Land use of plant | km2 | 0
free_co2_factor |  | 0
hours_prep_nl
hours_prod_nl
hours_place_nl
hours_maint_nl
hours_remov_nl

## Sources
Definition on the sources
Type | Source | Country | Date published | Subject year | Date retrieved | ETM Library URL | Link
heat_output_capacity | Berenschot, ECN, ISPT | NL | 2015 | 2015 | 2016-07-07 | http://refman.energytransitionmodel.com/publications/2051 | http://www.ce.nl/?go=home.downloadPub&id=1674&file=Power_to_products.pdf
output.useable_heat
technical_lifetime
initial investment
fixed operating cost
variable operating cost
| Elpanneteknik | SW | 2015 | 2015 | 2016-08-30 |  | http://elpanneteknik.com/Documents/ETSH/8664-3612%20Dimensioned%20sketch%20ETSH50Mi-45.pdf
applicability | CE Delft | NL | 2013 | 2013 | 2016-08-30 | http://refman.energytransitionmodel.com/publications/2052 | http://www.ce.nl/art/uploads/file/Denktank/Notities/CE_Delft_3F13_Denktank_Energiemarkt_Industriele_Warmtemarkt_DEF.pdf

## Notes
Source | Page | Notes
Quintel
|  | 2190 | hrs | FLH, set equal to that
of other heaters
Berenschot | 89
|  | 50 | MW | heat_output_capacity
|  | 0.995 |  | output.useable_heat
|  | 60 | euro/kWe
|  | 3000000 | euro | initial_investment
|  | 1 | euro/kWe
|  | 50000 | euro | fixed o&m
|  | 0.5 | euro/MWhe
|  | 54750 | euro | variable o&m
|  | 15 | yrs | technical_lifetime
Elpanneteknik
|  | 50 | MW | heat_output_capacity
CE Delft | 14
Able to meet all heat demand
of the paper industry
based on the temperature split
This electric heater is based on the Elpanneteknik ETSH50Mi-45, a 50 MW electric heater capable of delivering heat up to a temperature of 259 degrees Celsius.