## Cover sheet
Cover Sheet
Document | industry_flexibility_p2g_electricity.converter
Author | Rob Terwel
Organization | Quintel Intelligence
Legend
Cells | Intermediate (calculation)
Result
Manual input
Reference to manual input or data input
Tabs | Introductory
Dashboard
Research data
Sources
Results
Main calculations
Additional calculations
Output to csv

## Dashboard
This sheet summarizes all node attributes formatted in the way they are used by the Energy Transition Model. Use the Excel formulas to find the original data and sources for these numbers. You can also use this document to update the attribute value. Once you have finished updating, save this document and run rake import:node NODE="nodename" to update the node attributes on ETSource.
| Attribute | Unit | Value | Definition | Source
Technical
| hydrogen_output_capacity |  | 1.25 | Heat output capacity | Siemens
| output.hydrogen | - | 0.675 | Efficiency | Siemens
| typical_input_capacity | MW | 1.8519 | Typical input capacity | Siemens
| full_load_hours |  | 7533.6 |  | Quintel
| availability | - | 0.99 |  | Quintel assumption
| forecasting_error | - | 0
Cost
| initial_investment | euro | 1500000 | Initial investment costs | FCH
| fixed_operation_and_maintenance_costs_per_year | euro/yr | 80000 | Fixed operational and maintenance costs per year (incl. ccs) | FCH
| variable_operation_and_maintenance_costs_per_full_load_hour | euro/flh | 0 | Variable operation and maintenance costs per flh | FCH
| ccs_investment |  | 0 | CCS investment costs | Without ccs
| cost_of_installing |  | 0 | Installation costs | Without ccs
| decommissioning_costs |  | 0 | Decommissioning costs
| variable_operation_and_maintenance_costs_for_ccs_per_full_load_hour |  | 0 | Variable operational and maintenance costs for ccs per flh | Without ccs
| wacc | % | 0.1 | Weighted average cost of capita | Quintel assumption
| takes_part_in_ets | yes=1, no=0 | 0
Other
| technical_lifetime | years | 10.6191 | Technical lifetime of the plant | Siemens
| construction_time | years | 0 | Construction time of the plant
| land_use_per_unit | km2 | 0.001922 | Land use of plant | Siemens
| free_co2_factor | - | 0 |  | Quintel definition

## Research data
Attribute | Unit | Values | Berenschot | Siemens | Quintel | Comments
Technical
heat_output_capacity |  | 1.25 |  | 1.25
output.hydrogen | - | 0.675 |  | 0.675
typical_input_capacity | MW | 1.8519 |  | 1.8519
availability | - | 0.99 |  |  | 0.99
full_load_hours | hrs/yr | 7533.6 |  |  | 7533.6
part_load_efficiency_penalty | -
part_load_operating_point | -
forecasting_error | -
Costs
Initial investment costs | euro | 1500000 | 1500000
Fixed operational and maintenance costs | euro/yr | #REF! | #REF!
Variable operational and maintenance costs | euro | 80000 | 80000
Variable operational and maintenance costs | euro/MJ | 0
Variable operational and maintenance costs | euro/FLH | 0
ccs_investment | euro | 0 | 0 |  |  | without ccs
cost_of_installing | euro | 0 | 0 |  |  | included in initial_investment
Decommissioning_costs | euro | 0 | 0
variable_operation_and_maintenance_costs_for_ccs_per_full_load_hour | euro/flh | 0 | 0 |  |  | without ccs
Other
Technical lifetime | years | 10.6191 | 10.6191
Construction time | years
Land use of plant | km2 | 0.001922 |  | 0.001922
free_co2_factor |  | 0
hours_prep_nl
hours_prod_nl
hours_place_nl
hours_maint_nl
hours_remov_nl

## Sources
Definition on the sources
Type | Source | Country | Date published | Subject year | Date retrieved | ETM Library URL | Link
availability | Fuel cells and hydrogen joint undertaking | EU | 2015 | 2015 | 2015-12-22 | http://refman.et-model.com/publications/2020 | http://www.fch.europa.eu/sites/default/files/study%20electrolyser_0-Logos_0.pdf
initial_investment
fixed_o&m
heat_output_capacity | Siemens | In'l | 2015 | 2015 |  |  | https://www.industry.siemens.com/topics/global/en/pem-electrolyzer/silyzer/Documents/silyzer-200-en_v1.3_InternetVersion.pdf
output.useable_heat
technical_lifetime
output.hydrogen

## Notes
Source | Page | Notes
Quintel |  | 7533.6 | hrs | FLH
Assumed to be equal to energy_local_electrolysis_hydrogen
Siemens | 9
|  | 19.22 | m2
|  | 0.001922 | km2 | land_use_per_unit
|  | 1.25 | MW | hydrogen_output_capacity
|  | 0.675 |  | output.hydrogen
|  | 80000 | uur | levensduur wanneer actief
|  | 10.6191 | yrs | technical_lifetime
FCH | 89
|  | 1200 | euro/kwe | lower bound as prices dropped even further
|  | 1500000 | euro | initial_investment
|  | 2 | % | of initial_investment equals fixed OPEX
|  | 30000 | euro | fixed o&m
|  | #REF! | euro | variable o&m
This PEM electrolyser is based on the Siemens SILYZER 200, a 1.25 MW unit.