## Cover sheet
Cover Sheet
Document | transport_car_using_electricity.converter.ad
Author | Maria Tsagkaraki
Organization | Quintel Intelligence
Legend
Cells | Intermediate (calculation)
Result
Manual input
Reference to manual input or data input
Tabs | Introductory
Dashboard
Research data
Sources
Results
Main calculations
Additional calculations
Output to csv

## Dashboard
This sheet summarizes all node attributes formatted in the way they are used by the Energy Transition Model. Use the Excel formulas to find the original data and sources for these numbers. You can also use this document to update the attribute value. Once you have finished updating, save this document and run rake import:node NODE="nodename" to update the node attributes on ETSource.
| Attribute | Unit | Value | Definition | Source
Technical
| output.car_kms | km/MJ | 1.5385 | Efficiency | cedelft-ecn-tno2
| storage.volume | MWh | 0.1 |  | Tesla Model S P100D
| storage.decay | MWh/day | 0.00085 |  | Tesla model s owner's manual
| availability | - | 1 |  | quintel/etsource@0277ad226491f5aae44c874b298cbcf694d2f6cb
| free_co2_factor | - | 0 |  | quintel/etsource@0277ad226491f5aae44c874b298cbcf694d2f6cb
| forecasting_error | - | 0 |  | quintel/etsource@0277ad226491f5aae44c874b298cbcf694d2f6cb
| full_load_hours | - | 0 |  | Necessary attribute for 0 euro car costs baseline
| part_load_efficiency_penalty | - | 0 |  | quintel/etsource@0277ad226491f5aae44c874b298cbcf694d2f6cb
| part_load_operating_point | - | 0 |  | quintel/etsource@0277ad226491f5aae44c874b298cbcf694d2f6cb
| typical_input_capacity | MW | 0.0037 |  | quintel/etsource@0277ad226491f5aae44c874b298cbcf694d2f6cb
| network_capacity_available_in_mw | - | 0 |  | quintel/etsource@0277ad226491f5aae44c874b298cbcf694d2f6cb
| network_capacity_used_in_mw | - | 0.0037 |  | quintel/etsource@0277ad226491f5aae44c874b298cbcf694d2f6cb
| simult_sd | % | 0.22175 | Probability that two peaks fall in the same time in the summer day | quintel/etsource@0277ad226491f5aae44c874b298cbcf694d2f6cb
| simult_se | % | 0.78573 | Probability that two peaks fal in the same time in the summer evining | quintel/etsource@0277ad226491f5aae44c874b298cbcf694d2f6cb
| simult_wd | % | 0.28699 | Probability that two peaks fall in the same time in the winter day | quintel/etsource@0277ad226491f5aae44c874b298cbcf694d2f6cb
| simult_we | % | 0.97935 | Probability that two peaks fall in the same time in the winter evining | quintel/etsource@0277ad226491f5aae44c874b298cbcf694d2f6cb
| peak_load_units_present | % | 1358.9032 | The number of units for the present year | quintel/etsource@0277ad226491f5aae44c874b298cbcf694d2f6cb
Cost
| initial_investment | euro | 0 | Initial investment costs | Set to 0 baseline
| fixed_operation_and_maintenance_costs_per_year | euro/year | 0 | Fixed operational and maintenance costs per year | Set to 0 baseline
| variable_operation_and_maintenance_costs_per_full_load_hour | euro/flh | 0 | Variable operation and maintenance costs per flh | Necessary attribute for 0 euro car costs baseline
| ccs_investment |  | 0 | CCS investment costs | Necessary attribute for 0 euro car costs baseline
| cost_of_installing |  | 0 | Installation costs | Necessary attribute for 0 euro car costs baseline
| decommissioning_costs |  | 0 | Decommissioning costs | Necessary attribute for 0 euro car costs baseline
| variable_operation_and_maintenance_costs_for_ccs_per_full_load_hour |  | 0 | Variable operational and maintenance costs for ccs per flh | Necessary attribute for 0 euro car costs baseline
| wacc | % | 0 | Weighted average cost of capita | Set to 0 baseline
| takes_part_in_ets | yes=1, no=0 | 0 |  | Set to 0 baseline
Other
| technical_lifetime | years | 13 | Technical lifetime | ucs
| construction_time | years | 0 | Construction time of the plant | Set to 0 baseline
| free_co2_factor | - | 0 |  | quintel/etsource@0277ad226491f5aae44c874b298cbcf694d2f6cb

## Research data
Parameters | Unit | Results | cedelft-ecn-tno | cedelft-ecn-tno2 | Tesla Model S user Manual | Tesla model S P100D | Comments
Technical
output.car_kms | km/MJ | 1.5385 | 1.4286 | 1.5385 |  |  | Used the latter efficiency as it is more recent and the source covers all technologies currently in the ETM
storage.volume | kWh | 100 |  |  |  | 100 | See argumentation in Notes
storage.decay | kWh/day | 0.85 |  |  | 0.85
Other
Technical lifetime | years | 13 | 13
Costs
Initial investment costs | euro | 0
Fixed operational and maintenance costs | euro/year | 0

## Sources
Definition on the sources
Type | Source | Country | Date published | Subject year | Date retrieved | ETM Library URL | Link
output.car_kms | cedelft-ecn-tno | NL | 2013 | 2012 | 2015-11-18 | http://refman.et-model.com/publications/1928 | http://www.fuelswitch.nl/files/files_news/natural_gas_in_transport_tno_ce_delft_ecn_4818.pdf
technical_lifetime
output.car_kms | cedelft-ecn-tno2 | NL | 2014 | 2014 | 2015-11-18 | http://refman.et-model.com/publications/2008 | http://www.energieakkoordser.nl/~/media/files/energieakkoord/nieuwsberichten/2014/brandstofvisie/verzamelde-kennisnotities-brandstoffmix.ashx
storage.decay | Tesla model s owner's manual | EU | 2013 | 2013 | 23/08/16 |  | https://www.tesla.com/sites/default/files/blog_attachments/model_s_owners_manual_europe_1.0.pdf
storage.volume | Tesla website | USA | 2016 | 2016 | 2016-08-24 |  | https://www.tesla.com/nl_NL/blog/new-tesla-model-s-now-quickest-production-car-world?redirect=no

## Notes
Sources |  | Notes
cedeltf-ecn-tno
p.64 |  | 0.7 | MJ/km
|  | 1.4286 | km/MJ
p.84
|  | 13 | yrs
cedelft-ecn-tno2
p.183
|  | 0.65 | MJ/km
|  | 1.5385 | km/MJ
Tesla model s owner's manual |  | 85 | kWh | battery size
p 6.4 |  | 1 | % | storage decay per day
|  | 0.85 | kWh/day | storage decay
Tesla Model S P100D website anouncement
https://www.tesla.com/nl_NL/blog/new-tesla-model-s-now-quickest-production-car-world?redirect=no
storage volume | 100 | kWh