## Cover sheet
Cover Sheet
Document | transport_truck_using_compressed_natural_gas.converter.ad
Author | Maria Tsagkaraki
Organization | Quintel Intelligence
Legend
Cells | Intermediate (calculation)
Result
Manual input
Reference to manual input or data input
Tabs | Introductory
Dashboard
Research data
Sources
Results
Main calculations
Additional calculations
Output to csv

## Dashboard
This sheet summarizes all node attributes formatted in the way they are used by the Energy Transition Model. Use the Excel formulas to find the original data and sources for these numbers. You can also use this document to update the attribute value. Once you have finished updating, save this document and run rake import:node NODE="nodename" to update the node attributes on ETSource.
| Attribute | Unit | Value | Definition | Source
Technical
| output.truck_kms | km/MJ | 0.10638 | Efficiency | cedelft-ecn-tno
Other
| technical_lifetime | years | 12 | Technical lifetime | cedelft-ecn-tno
| free_co2_factor | - | 0 |  | quintel/etsource@0277ad226491f5aae44c874b298cbcf694d2f6cb

## Research data
Parameter | Unit | Results | jbhunt | cedelft-ecn-tno | Comments
Technical
Efficiency | km/MJ | 0.10638 |  | 0.10638
Other
Technical lifetime | years | 12 |  | 12
Costs
Initial investment costs | euro | 128000 |  | 128000 | The additional cost has been added to ''transport_truck_using_diesel''
Fixed operational and maintenance costs | euro/year | 4415 | 4415 |  | Additional maintanance cost 0.02$ per mile to the ''transport_truck_using_diesel''
It is assumed 50000 miles per year

## Sources
Definition on the sources
Type | Source | Country | Date published | Subject year | Date retrieved | ETM Library URL | Link
| jbhunt | US | 2014 | 2013 |  | http://refman.et-model.com/publications/1933 | http://www.jbhunt.com/files/0001723_NATURAL_GAS_WHITE_PAPER_022014.pdf
Fixed operational and maintenance
Efficiency | cedelft-ecn-tno | NL | 2013 | 2012 |  | http://refman.et-model.com/publications/1928 | http://www.fuelswitch.nl/files/files_news/natural_gas_in_transport_tno_ce_delft_ecn_4818.pdf
Initial investment costs
Technical lifetime

## Notes
Sources | Notes
cedelft-ecn-tno
p.87
12 | yr
p.85
128000 | euro
jbhunt
p.3
50000 | miles/yr
p.1
0.02 | $/mile
0.0155 | euro/mile
cedelft-ecn-tno |  | 9.4 | MJ/km
p.66 |  | 0.10638 | km/MJ