## Space heating
Data extracted from CBS and conversion definitions
|  | Thermisch vermogen Opgesteld aan het einde van het jaar MW-thermisch | Energiestromen Bruto warmteproductie warmtepompen TJ | Geleverd vermogen [MWh] | Energiestromen Verbruik van elektriciteit en aardgas TJ | Energiestromen Onttrekking warmte uit bodem of lucht TJ |  | http://statline.cbs.nl/Statweb/publication/?DM=SLNL&PA=82380NED&D1=a&D2=a&D3=a&D4=16-21&HDR=T&STB=G2,G1,G3&VW=T
Warmtepompen met bodemwarmte | 2015 | 883 | 3496 | 971111.1111 | 913 | 2583 |  | Warmtepompen | aantallen, thermisch vermogen en energiestromen
Warmtepompen met buitenluchtwarmte | 2015 | 1583 | 2315 | 643055.5556 | 231 | 333 |  |  |  | Onderwerpen | Aantal warmtepompen | Aantal warmtepompen | Aantal warmtepompen | Thermisch vermogen | Thermisch vermogen | Thermisch vermogen | Energiestromen | Energiestromen | Energiestromen | Vermeden verbruik van fossiele energie | Vermeden emissie kooldioxide (CO2)
Conversion MWh to TJ | 277.7778 | MWh/TJ | [7 empty] | Onderwerpen | In gebruik genomen | Uit gebruik genomen | Opgesteld aan het einde van het jaar | In gebruik genomen | Uit gebruik genomen | Opgesteld aan het einde van het jaar | Bruto warmteproductie warmtepompen | Verbruik van elektriciteit en aardgas | Onttrekking warmte uit bodem of lucht | Vermeden verbruik van fossiele energie | Vermeden emissie kooldioxide (CO2)
[8 empty] | Sector | Warmtepompen | Perioden | aantal | aantal | aantal | MW-thermisch | MW-thermisch | MW-thermisch | TJ | TJ | TJ | TJ | mln kg
Technology specifications ETM | [7 empty] | Totaal | Totaal warmtepompen | 2010 | 17953 | 67 | 75044 | 355 | 1 | 1248 | 3869 | 1150 | 2719 | 1445 | 54
| ambient_heat | network_gas | [5 empty] | Totaal | Totaal warmtepompen | 2011 | 44372 | 146 | 119270 | 426 | 2 | 1673 | 4704 | 1429 | 3275 | 1797 | 68
buildings_space_heater_collective_heatpump_water_water_ts_electricity | 88.89% | 11.11% | [5 empty] | Totaal | Totaal warmtepompen | 2012 | 42745 | 1408 | 160608 | 387 | 8 | 2052 | 5508 | 1696 | 3813 | 1932 | 55
agriculture_heatpump_water_water_ts_electricity | 95.65% | 4.35% | [5 empty] | Totaal | Totaal warmtepompen | 2013 | 40538 | 1669 | 199477 | 384 | 14 | 2422 | 6355 | 1979 | 4377 | 2224 | 52
[8 empty] | Totaal | Totaal warmtepompen | 2014 | 46538 | 880 | 245134 | 429 | 10 | 2841 | 7298 | 2302 | 4996 | 2362 | 45
Heat pump with TS same division as in 2013-dataset
| 2013 demand in ETM | TJ
Demand buildings_space_heater_collective_heatpump_water_water_ts_electricity | 4.19 B | 4190000 | [5 empty] | Totaal | Totaal warmtepompen | 2015 | 51262 | 938 | 295459 | 445 | 14 | 3272 | 8314 | 2660 | 5653 | 2577 | 17
Demand agriculture_heatpump_water_water_ts_electricity | 404.62 M | 404620 | [5 empty] | Totaal | Warmtepompen met bodemwarmte | 2010 | 5677 | 41 | 30293 | 117 | 1 | 749 | 2967 | 784 | 2183 | 1312 | 55
[8 empty] | Totaal | Warmtepompen met bodemwarmte | 2011 | 5859 | 100 | 36052 | 122 | 2 | 869 | 3441 | 903 | 2538 | 1582 | 67
Energy usage heat pumps with thermal storage | [7 empty] | Totaal | Warmtepompen met bodemwarmte | 2012 | 5786 | 581 | 41257 | 113 | 7 | 975 | 3860 | 1008 | 2852 | 1700 | 62
| Gas usage [TJ] | Ambient heat usage [TJ] | [5 empty] | Totaal | Warmtepompen met bodemwarmte | 2013 | 3052 | 427 | 43882 | 111 | 12 | 1074 | 4253 | 1107 | 3147 | 1908 | 64
buildings_space_heater_collective_heatpump_water_water_ts_electricity | 832.5977 | 6661.5309 | [5 empty] | Totaal | Warmtepompen met bodemwarmte | 2014 | 2510 | 406 | 45986 | 96 | 10 | 1160 | 4595 | 1191 | 3404 | 2007 | 65
agriculture_heatpump_water_water_ts_electricity | 80.4023 | 1767.9266 | [5 empty] | Totaal | Warmtepompen met bodemwarmte | 2015 | 2086 | 665 | 47407 | 91 | 13 | 1238 | 4902 | 1268 | 3634 | 2138 | 57
[8 empty] | Totaal | Warmtepompen met buitenluchtwarmte | 2010 | 12276 | 26 | 44751 | 239 | 0 | 499 | 902 | 367 | 536 | 133 | -1
Assumption: just heat pumps with thermal storage and gas-fired heaters | [7 empty] | Totaal | Warmtepompen met buitenluchtwarmte | 2011 | 38513 | 46 | 83218 | 305 | 0 | 804 | 1263 | 526 | 737 | 215 | 1
Remaining final energy demand for space heating, after solar thermal panels, biomass heaters and district heating: | 123576.3877 | TJ
[8 empty] | Woningen | Totaal warmtepompen | 2014 | 19323 | 753 | 121226 | 106 | 3 | 690 | 2238 | 717 | 1520 | 728 | 14
Technology | Final demand converted per technology (TJ) | Effiency per technology | Useful demand created per technology (TJ) | Percentage of heat delivered per technology (%) |  |  | Woningen | Totaal warmtepompen | 2015 | 22926 | 727 | 143425 | 121 | 4 | 806 | 2502 | 812 | 1690 | 774 | 5
Electric heat pump with thermal storage | 832.5977 | 9.0009 | 7494.1286 | 6.353% |  |  | Woningen | Warmtepompen met bodemwarmte | 2010 | 5040 | 18 | 23481 | 46 | 0 | 233 | 925 | 234 | 690 | 427 | 18
Gas-fired heater | 122743.7901 | 0.9 | 110469.4111 | 93.65% |  |  | Woningen | Warmtepompen met bodemwarmte | 2011 | 4890 | 66 | 28305 | 44 | 0 | 277 | 1099 | 278 | 821 | 523 | 23
[8 empty] | Woningen | Warmtepompen met buitenluchtwarmte | 2010 | 3360 | 25 | 27577 | 20 | 0 | 68 | 338 | 135 | 202 | 49 | 0
Paste in 7_services_analysis | [7 empty] | Totaal | Warmtepompen met buitenluchtwarmte | 2012 | 36959 | 827 | 119350 | 274 | 1 | 1077 | 1648 | 688 | 961 | 232 | -7
Electric heat pump with thermal storage | 6.353% | [6 empty] | Totaal | Warmtepompen met buitenluchtwarmte | 2013 | 37486 | 1242 | 155594 | 273 | 2 | 1348 | 2102 | 872 | 1230 | 316 | -13
Gas-fired heater | 93.65% | [6 empty] | Totaal | Warmtepompen met buitenluchtwarmte | 2014 | 44028 | 474 | 199148 | 333 | 1 | 1681 | 2703 | 1111 | 1592 | 355 | -20
Oil-fired heater | 0% | [6 empty] | Totaal | Warmtepompen met buitenluchtwarmte | 2015 | 49176 | 273 | 248051 | 354 | 0 | 2035 | 3412 | 1393 | 2019 | 439 | -39
Biomass-fired heater | 0% | [6 empty] | Woningen | Totaal warmtepompen | 2010 | 8400 | 43 | 51058 | 65 | 0 | 302 | 1262 | 370 | 892 | 476 | 18
Geothermal | 0% | [6 empty] | Woningen | Totaal warmtepompen | 2011 | 18649 | 109 | 69598 | 111 | 1 | 412 | 1559 | 477 | 1082 | 602 | 23
CHP and heat network | 0% | [6 empty] | Woningen | Totaal warmtepompen | 2012 | 19163 | 1297 | 87464 | 100 | 4 | 507 | 1795 | 555 | 1241 | 645 | 19
[8 empty] | Woningen | Totaal warmtepompen | 2013 | 16739 | 1547 | 102656 | 87 | 7 | 587 | 1999 | 631 | 1368 | 706 | 17
[8 empty] | Woningen | Warmtepompen met buitenluchtwarmte | 2014 | 17313 | 474 | 84795 | 88 | 1 | 348 | 883 | 376 | 508 | 119 | -6
[8 empty] | Woningen | Warmtepompen met buitenluchtwarmte | 2015 | 21278 | 273 | 105800 | 104 | 0 | 451 | 1097 | 458 | 639 | 143 | -12
[8 empty] | Utiliteitsgebouwen, kassen en stallen | Totaal warmtepompen | 2010 | 9553 | 24 | 23986 | 290 | 1 | 947 | 2607 | 780 | 1827 | 969 | 36
[8 empty] | Utiliteitsgebouwen, kassen en stallen | Totaal warmtepompen | 2011 | 25723 | 37 | 49673 | 315 | 1 | 1261 | 3144 | 952 | 2193 | 1194 | 45
[8 empty] | Utiliteitsgebouwen, kassen en stallen | Totaal warmtepompen | 2012 | 23582 | 111 | 73144 | 287 | 4 | 1544 | 3713 | 1141 | 2572 | 1287 | 36
[8 empty] | Utiliteitsgebouwen, kassen en stallen | Totaal warmtepompen | 2013 | 23799 | 122 | 96821 | 297 | 6 | 1835 | 4356 | 1347 | 3008 | 1518 | 35
[8 empty] | Utiliteitsgebouwen, kassen en stallen | Totaal warmtepompen | 2014 | 27215 | 127 | 123908 | 323 | 7 | 2151 | 5061 | 1585 | 3476 | 1634 | 31
[8 empty] | Utiliteitsgebouwen, kassen en stallen | Totaal warmtepompen | 2015 | 28336 | 211 | 152034 | 324 | 10 | 2466 | 5811 | 1848 | 3963 | 1803 | 12
[8 empty] | Utiliteitsgebouwen, kassen en stallen | Warmtepompen met bodemwarmte | 2010 | 637 | 23 | 6812 | 71 | 1 | 516 | 2042 | 549 | 1493 | 886 | 37
[8 empty] | Utiliteitsgebouwen, kassen en stallen | Warmtepompen met bodemwarmte | 2011 | 969 | 34 | 7747 | 77 | 1 | 592 | 2343 | 625 | 1718 | 1059 | 45
[8 empty] | Utiliteitsgebouwen, kassen en stallen | Warmtepompen met bodemwarmte | 2012 | 943 | 89 | 8601 | 74 | 4 | 662 | 2622 | 695 | 1926 | 1135 | 41
[8 empty] | Utiliteitsgebouwen, kassen en stallen | Warmtepompen met bodemwarmte | 2013 | 630 | 49 | 9182 | 92 | 6 | 748 | 2961 | 780 | 2181 | 1310 | 44
[8 empty] | Utiliteitsgebouwen, kassen en stallen | Warmtepompen met bodemwarmte | 2014 | 500 | 127 | 9555 | 78 | 7 | 818 | 3241 | 850 | 2391 | 1398 | 45
[8 empty] | Utiliteitsgebouwen, kassen en stallen | Warmtepompen met bodemwarmte | 2015 | 438 | 211 | 9782 | 74 | 10 | 883 | 3496 | 913 | 2583 | 1508 | 39
[8 empty] | Utiliteitsgebouwen, kassen en stallen | Warmtepompen met buitenluchtwarmte | 2010 | 8916 | 1 | 17174 | 219 | 0 | 431 | 565 | 231 | 333 | 83 | -1
[8 empty] | Utiliteitsgebouwen, kassen en stallen | Warmtepompen met buitenluchtwarmte | 2011 | 24754 | 3 | 41925 | 238 | 0 | 669 | 802 | 327 | 475 | 136 | 0
[8 empty] | Utiliteitsgebouwen, kassen en stallen | Warmtepompen met buitenluchtwarmte | 2012 | 22639 | 22 | 64542 | 213 | 0 | 882 | 1092 | 446 | 646 | 152 | -5
[8 empty] | Utiliteitsgebouwen, kassen en stallen | Warmtepompen met buitenluchtwarmte | 2013 | 23169 | 73 | 87638 | 206 | 0 | 1088 | 1395 | 567 | 828 | 208 | -9
[8 empty] | Utiliteitsgebouwen, kassen en stallen | Warmtepompen met buitenluchtwarmte | 2014 | 26715 | 0 | 114353 | 245 | 0 | 1333 | 1820 | 735 | 1085 | 236 | -14
[8 empty] | Utiliteitsgebouwen, kassen en stallen | Warmtepompen met buitenluchtwarmte | 2015 | 27898 | 0 | 142251 | 250 | 0 | 1583 | 2315 | 935 | 1380 | 296 | -27
© Centraal Bureau voor de Statistiek, Den Haag/Heerlen 26-9-2017
CBS only provides data about installed capacity and delivered heat for agriculture and utilities sector combined
It is assumed that the split of heat pumps between the agriculture and the utilities sector is the same as for the 2013 dataset

## Odyssee
Application split
| Percentage | End-use (TJ)
Final energy demand for Residences on IEA energy balance | 100% | 11542987.441
Space heating | 65% | 7480500.3356
Hot water | 14% | 1611184.6877
Space cooling | 0.3% | 34525.3862
Lighting | 3% | 345253.8616
Cooking | 6% | 690507.7233
Electrical applicances | 12% | 1381015.4466
Appliances
| Length | Consumption (TWh) | Split
Scale | 4.05 | 250
Small applicances | 2.6 | 160.4938 | 0.4031
Large applicances | 3.85 | 237.6543 | 0.5969
Large appliances
| Length | Consumption (TWh) | Split
Scale | 2.88 | 80
Refrigerator | 2.39 | 66.3889 | 28.49% | 25.83%
Freezers | 1.24 | 34.4444 | 14.78%
Washing machine | 1.54 | 42.7778 | 18.36% | 10.96%
Dishwashers | 0.88 | 24.4444 | 10.49% | 6.261%
TV | 1.71 | 47.5 | 20.38% | 12.17%
Dryers | 0.63 | 17.5 | 7.509% | 4.482%
Total |  | 233.0556 | 100% | 59.69%
Source: | Enerdata_2014_Energy efficiency trends for households in the EU (http://refman.et-model.com/publications/1868)
http://www.odyssee-mure.eu/publications/efficiency-by-sector/household/

## Ecofys_space_heating
Application splits for space heating in four EU countries
| Germany | France | UK | Spain
Condensing combi boiler | 14% | 1.02% | 8.305% | 0.02%
Solar thermal panels
Gas-fired heat pump (ground) | 0% | 0.09% | 0% | 0%
Gas-fired micro CHP | 0% | 0% | 0% | 0%
District heating | 9.7% | 0% | 0% | 0%
Electricity-driven heat pump (air) | 0.2877% | 0.64% | 0.07589% | 0.62%
Woodpellets (biomass) heaters | 14% | 27.5% | 0.8289% | 27.8%
Electric heaters (resistance) | 2.8% | 12% | 15.45% | 37.9%
Gas-fired heaters | 30.5% | 38.7% | 70.89% | 24.5%
Oil-fired heaters | 28.3% | 19.2% | 4.395% | 9.08%
Coal-fired heaters
Electric heat pump add-on | 0.4399% | 0.85% | 0.04885% | 0.08%
Total (check) | 100% | 100% | 100% | 100%
Final demand for space heating in four EU countries and the EU
| Germany | France | UK | Spain | Total (DE, FR, UK, ES) | EU
Final demand for space heating | 1608000 | 1150000 | 1185122.6374 | 320000 | 4263122.6374 | 7480500.3356
Calculation of weighted average application split for space heating in the EU based on the four EU countries
| Germany | France | UK | Spain | Total (DE, FR, UK, ES) | EU
Condensing combi boiler | 225120 | 11730 | 98425.3596 | 64 | 335339.3596 | 7.865%
Solar thermal panels | 0 | 0 | 0 | 0 | 0 | 0%
Gas-fired heat pump (ground) | 0 | 1035 | 0 | 0 | 1035 | 0.02428%
Gas-fired micro CHP | 0 | 0 | 0 | 0 | 0 | 0%
District heating | 155976 | 0 | 0 | 0 | 155976 | 3.658%
Electricity-driven heat pump (air) | 4625.8914 | 7360 | 899.4234 | 1984 | 14869.3149 | 0.3488%
Woodpellets (biomass) heaters | 225120 | 316250 | 9822.9401 | 88960 | 640152.9401 | 15.01%
Electric heaters (resistance) | 45024 | 138000 | 183135.7179 | 121280 | 487439.7179 | 11.43%
Gas-fired heaters | 490440 | 445050 | 840173.2446 | 78400 | 1854063.2446 | 43.49%
Oil-fired heaters | 455064 | 220800 | 52087.0288 | 29056 | 757007.0288 | 17.76%
Coal-fired heaters | 0 | 0 | 0 | 0 | 0 | 0%
Electric heat pump add-on | 7073.5722 | 9775 | 578.923 | 256 | 17683.4952 | 0.4148%
Total (check) | - | - | - | - | - | 100%

## Ecofys_hot_water
Application splits for hot water in four EU countries
| Germany | France | UK | Spain
Condensing combi boiler | 12% | 1% | 2.5% | 0%
Solar thermal panels
Gas-fired hot water pump (ground) | 0% | 0.1% | 0% | 0%
Gas-fired micro CHP | 0% | 0% | 0% | 0%
District heating | 4.4% | 0% | 0% | 0%
Electricity-driven heat pump (air) | 0.26% | 0.2% | 0.1% | 0.1%
Woodpellets (biomass) stoves | 3.4% | 9.4% | 0.5% | 5.2%
Electric heaters (resistance) | 29.56% | 57.07% | 23.2% | 61.1%
Gas-fired heaters | 30.5% | 20.1% | 69.7% | 24.5%
Oil-fired heaters | 19.9% | 12.1% | 4% | 9.1%
Coal-fired heaters
Fuel cells
Total (check) | 100% | 100% | 100% | 100%
Final demand for hot water in four EU countries and the EU
| Germany | France | UK | Spain | Total (DE, FR, UK, ES) | EU
Final demand for hot water | 375000 | 185000 | 298115.7021 | 127000 | 985115.7021 | 1611184.6877
Calculation of weighted average application split for hot water in the EU based on the four EU countries
| Germany | France | UK | Spain | Total (DE, FR, UK, ES) | EU
Condensing combi boiler | 45000 | 1850 | 7452.8926 | 0 | 54302.8926 | 5.512%
Solar thermal panels | 0 | 0 | 0 | 0 | 0 | 0%
Gas-fired heat pump (ground) | 0 | 185 | 0 | 0 | 185 | 0.01878%
Gas-fired micro CHP | 0 | 0 | 0 | 0 | 0 | 0%
District heating | 16500 | 0 | 0 | 0 | 16500 | 1.675%
Electricity-driven heat pump (air) | 975 | 370 | 298.1157 | 127 | 1770.1157 | 0.1797%
Woodpellets (biomass) heaters | 12750 | 17390 | 1490.5785 | 6604 | 38234.5785 | 3.881%
Electric heaters (resistance) | 110862.8398 | 105579.5 | 69162.8429 | 77597 | 363202.1827 | 36.87%
Gas-fired heaters | 114375 | 37185 | 207786.6444 | 31115 | 390461.6444 | 39.63%
Oil-fired heaters | 74625 | 22385 | 11924.6281 | 11557 | 120491.6281 | 12.23%
Coal-fired heaters | 0 | 0 | 0 | 0 | 0 | 0%
Electric heat pump add-on | 0 | 0 | 0 | 0 | 0 | 0%
Total (check) | - | - | - | - | - | 100%

## Ecofys_appliances
General
Total electricity consumption in residences | 2892533.76 | TJ
Table 1: Electricity consumption in the residential sector
Application | Share (%) | Electricity consumption (TJ) | Share (%) | Electricity consumption (TWh) | ETM category
Cold appliances | 14.5% | 419417.3952 | 15.24% | 122 | Appliances - Fridges/Freezers
Washing and drying | 7.2% | 208262.4307 | 6.369% | 51 | Appliances - Washing machines + Dyers
Dishwashers | 3% | 86776.0128 | 2.685% | 21.5 | Appliances - Dishwashers
Electric ovens, grills and hobs | 6.6% | 190907.2282 | 7.493% | 60 | Cooking - Electric stoves
Vacuum cleaners | 3% | 86776.0128 | - | - | Appliances - Vacuum cleaners
Air conditioning | 4.7% | 135949.0867 | 2.123% | 17 | Cooling - Air conditioning
Ventilation |  |  | 2.748% | 22 | Cooling - Air conditioning
Water heaters | 8.8% | 254542.9709 | 8.592% | 68.8 | Hot water
Heating systems and electric boilers | 19.1% | 552473.9482 | 18.73% | 150 | Space heating + Hot water
Lighting | 10% | 289253.376 | 10.49% | 84 | Lighting
Coffee machines | 1.8% | 52065.6077 | - | - | Appliances - Others
Entertainment | 8.3% | 240080.3021 | - | - | Appliances - Television + Computers/Media
Television | - | - | 6.744% | 54 | Appliances - Television
Set-top boxes | 1.7% | 49173.0739 | 1.161% | 9.3 | Appliances - Computers/Media
Office equipment | 7.2% | 208262.4307 | - | - | Appliances - Television + Computers/Media
Computers | - | - | 2.748% | 22 | Appliances - Computers/Media
External power supplies | - | - | 1.936% | 15.5 | Appliances - Others
Home appliances stand-by | - | - | 5.37% | 43 | Appliances - Others
Other | 4.1% | 118593.8842 | 7.568% | 60.6 | Appliances - Others
Total (check) | 100% | 2892533.76 |  | 800.7
Source: | [1] |  |  | [2]
Table 2: Mapping of electricity consumption in the residential sector to ETM catagories
Application | Share (%) | Electricity consumption (TJ) | Share (%) | Electricity consumption (TWh)
Final electricity demand for space heating and hot water | 27.9% | 807016.919 | 27.33% | 787680
Final electricity demand for cooking | 6.6% | 190907.2282 | 7.493% | 216000
Final energy demand for cooling | 4.7% | 135949.0867 | 4.871% | 140400
Final energy demand for lighting | 10% | 289253.376 | 10.49% | 302400
Appliances
Dishwashers | 3% | 86776.0128 | 2.685% | 77400
Fridges / Freezers | 14.5% | 419417.3952 | 15.24% | 439200
Washing machines | 7.2% | 208262.4307 | 6.369% | 183600
Dryers
Television | 8.3% | 240080.3021 | 6.744% | 194400
Computers / Media | 8.9% | 257435.5046 | 3.909% | 112680
Vacuum Cleaners | 3% | 86776.0128
Others | 5.9% | 170659.4918 | 14.87% | 428760
Total (check) | 100% | 2892533.76 | 100% | 2882520
Table 3: Mapping of electricity consumption in the residential sector to ETM appliances catagories
Appliances | Percentage
Dishwashers | 5.906%
Fridges / Freezers | 28.54%
Washing machines | 14.17%
Dryers
Television | 16.34%
Computers / Media | 17.52%
Vacuum Cleaners | 5.906%
Others | 11.61%
Total (check) | 100%
References
[1] JRC (2012) Energy Efficiency Status Report 2012, http://iet.jrc.ec.europa.eu/energyefficiency/sites/energyefficiency/files/energy-efficiency-status-report-2012.pdf
[2] JRC (2009) Electricity Consumption and Efficiency Trends in European Union, http://iet.jrc.ec.europa.eu/sites/default/files/documents/ie_energy_press_event/status_report_2009.pdf
Conversions
TWh_to_TJ | 3600 | TJ/TWh