## Dashboard
Data
Sector |  | Unit | National FD | Value | Source
Data
Gegevens klimaatmonitor:
https://klimaatmonitor.databank.nl/Jive?sel_guid=92830871-4dd2-4e38-95aa-5e13822fb920
Gegevens CBS:
http://statline.cbs.nl/Statweb/publication/?DM=SLNL&PA=70072NED&D1=0,199&D2=142,281&D3=20&HDR=T&STB=G1,G2&VW=T
http://statline.cbs.nl/Statweb/publication/?DM=SLNL&PA=82550NED&D1=0&D2=0&D3=a&D4=0,111,192&D5=3&HDR=T,G1,G2&STB=G3,G4&VW=T
| Number of houses | # |  | 100938 | CBS (beginstand woningvoorraad)
| Number of houses NL total | # |  | 7587964
| Number of inhabitants | # |  | 207788 | CBS
| Percentage of houses built before 1992 | % |  | 80.5% | CBS Statline (70% van de huizen in de categorie 1985 tot 1995 wordt verondersteld te zijn gebouwd <1992). Zie CBS residences.xlsx
| Percentage of houses equipped with solar thermal panels | % |  | 0.99% | National dataset
| Installed solar PV capacity | kWp |  | 7567.72 | Klimaatmonitor (vermogen geregistreerde PV-panelen) (62% toegekend aan residences, 38% aan services op basis van De Zonnewijzer.pdf)
Energy demand
| Electricity | kWh |  | 244300000 | Klimaatmonitor
| Gas | m3 |  | 125300000 | Klimaatmonitor
| Biomass | TJ |  | 56 | Klimaatmonitor (houtkachels plus houtskool)
| Heat | TJ |  | 0 | Geen warmtenet in 2015
| Oil | TJ | 3700.96 | 0 | Op 0 gezet
| Coal | TJ | 205.11 | 0 | Op 0 gezet
Distribution of final demand
Carrier |  | Unit | National UD | Value | Source
Distribution of natural gas
Division of (final) natural gas demand:
| Space heating |  | 78.7% | 78.7% | Nationaal
| Hot water |  | 15.9% | 15.9% | Nationaal
| Cooking |  | 5.4% | 5.4% | Nationaal
Distribution of electricity
Division of (final) electricity demand
| Space heating |  | 8% | 8% | Nationaal
| Hot water |  | 5% | 5% | Nationaal
| Cooking |  | 6% | 6% | Nationaal
| Cooling |  | 8% | 8% | Nationaal
| Lighting |  | 12% | 12% | Nationaal
| Appliances |  | 61% | 61% | Nationaal
Distribution of heat
Application of district heat
| Space heating |  | 83.2% | 83.2% | Nationaal
| Hot water |  | 16.8% | 16.8% | Nationaal
Distribution of biomass
Application of biomass
| Space heating |  | 100% | 100% | Nationaal
| Hot water |  | 0% | 0% | Nationaal
| Cooking |  | 0% | 0% | Nationaal
District heating sources
Sources for district heating in households
| Collective CHP biogas |  | 0 | 0% | Nationaal
| Collective CHP network gas |  | 0 | 0% | Nationaal
| Collective CHP wood pellets |  | 0 | 0% | Nationaal
| Collective geothermal |  | 0 | 0% | Nationaal
| Central heat network |  | 100% | 100% | Nationaal
Distribution of oil
Application of oil
| Space heating |  | 100% | 100% | Nationaal
| Hot water |  | 0% | 0% | Nationaal
Distribution of coal
Application of coal
| Space heating |  | 100% | 100% | Nationaal
| Hot water |  | 0% | 0% | Nationaal
Market shares technologies
Sector |  | Unit | National UD | Value | Source
UD shares space heating
UD division per carrier:
Gas | Condensing Combi Boiler |  | 83.98% | 96.74% | National gas technnology split
| Gas-fired micro CHP |  | 0% | 0% | National gas technnology split
| Gas-fired Heaters |  | 2.75% | 3.168% | National gas technnology split
| Hybrid heatpump |  | 0.08% | 0.09216% | Ratio gas usage to electricity usage is fixed,
Electricity | Electricity-driven Heat pump (ground) |  | 0.35% | 12.24% | Gecorrigeerd om aantal warmtepompen te verlagen. Scenario had te veel renewable ambient heat tov data
Careful: Hybrid heatpumps also use a part of electricity for heating. These percentages distribute what is left | Electricity-driven Heat pump (air) |  | 0.35% | 40% | Gecorrigeerd om aantal warmtepompen te verlagen. Scenario had te veel renewable ambient heat tov data
| Electric Heaters (resistance) |  | 2.16% | 47.76% | National electricity technology split
Other | Oil-fired Heaters |  |  | 100% | All oil goes in oil heater
| Coal-fired Heaters |  |  | 100% | All coal goes in coal heater
| Woodpellets (biomass) heaters |  |  | 100% | All woodpellets go in biomass heater
| District Heating |  |  | 100% | All district space heating
| Solar thermal panels |  |  | 100% | All solar thermal space heating
UD shares hot water
UD division per carrier:
Gas | Condensing Combi Boiler |  | 83.72% | 96.77% | National shares
| Gas-fired micro CHP |  | 0% | 0% | National shares
| Gas-fired Heaters |  | 2.73% | 3.156% | National shares
| Hybrid heatpump |  | 0.06% | 0.06936% | National shares
| Fuel cell |  | 0% | 0% | National shares
Electricity | Electricity-driven Heat pump (air) |  | 0.27% | 17% | Gecorrigeerd om aantal warmtepompen te verlagen. Scenario had te veel renewable ambient heat tov data
Careful: Hybrid heatpumps also use a part of electricity for hot water. These percentages distribute what is left | Electricity-driven Heat pump (ground) |  | 0.3% | 3.48% | Gecorrigeerd om aantal warmtepompen te verlagen. Scenario had te veel renewable ambient heat tov data
| Electric Heaters (resistance) |  | 8.05% | 79.52% | National shares
Other | Oil-fired Heaters |  |  | 100% | All oil goes in oil heater
| Coal-fired Heaters |  |  | 100% | All coal goes in coal heater
| Woodpellets (biomass) heaters |  |  | 100% | All woodpellets go in biomass heater
| District Heating |  |  | 100% | All district space heating
| Solar thermal panels |  |  | 100% | All solar thermal space heating
UD shares cooling
Percentage of useful cooling energy delivered by
| Heat pumps (ground) |  | 9.58% | 9.58% | From national data
| Heat pumps (air) |  | 0% | 0% | From national data
| Airconditioning |  | 90.42% | 90.42% | From national data
UD shares cooking
Gas | Gas stoves |  | 66.08% | 100% | All cooking gas goes in the gas stove
| Electric stoves (resistance) |  | 2.83% | 8.341% | From national data
Electricity | Electric halogen stoves |  | 22.62% | 66.67% | From national data
| Electric induction stoves |  | 8.48% | 24.99% | From national data
Biomass | Biomass stoves |  | 0% | 100% | All cooking biomass goes here
Lighting
Percentage of light (useful energy) delivered by
| Incandescent lamps |  | 49.5% | 49.5% | From national data
| Low energy light bulbs (efficiient fluorescent lighting) |  | 48.5% | 48.5% | From national data
| LED lamps |  | 2% | 2% | From national data
Appliances
Percentage of electricity used by:
| Dish washer |  | 8.2% | 8.2% | From national data
| Refrigerator and freezer |  | 29.5% | 29.5% | From national data
| Washing machine |  | 8.2% | 8.2% | From national data
| Dryer |  | 9.8% | 9.8% | From national data
| Television |  | 13.1% | 13.1% | From national data
| Computer and other media |  | 13.1% | 13.1% | From national data
| Vaccuum cleaner |  | 6.6% | 6.6% | From national data
| Others |  | 11.5% | 11.5% | From national data
Used constants
Sector |  | Unit | National UD | Value | Source
Heater characterization (solar thermal, el. add-on)
| Percentage of useful heat in space heating delivered by solar thermal panel (if household is equipped) |  | 15% | 15% | From national data
| Percentage of useful heat in hot water delivered by solar thermal panel (if household is equipped) |  | 50% | 50% | From national data
| Ratio electricity:gas usage hybrid heat pump space heating |  | 0.96371 | 0.96371 | From national data
| Ratio electricity:gas usage hybrid heat pump hot water |  | 66.67% | 0.66667 | From national data
Old / New Houses Split
| Percentage of old houses (built before 1992) |  | 77.7% | 80.5% | CBS Statline (70% van de huizen in de categorie 1985 tot 1995 wordt verondersteld te zijn gebouwd <1992). Zie CBS residences.xlsx
| Percentage of new houses (built after 1991) |  | 22.3% | 19.5% | CBS Statline (70% van de huizen in de categorie 1985 tot 1995 wordt verondersteld te zijn gebouwd <1992). Zie CBS residences.xlsx
| R-value old houses |  | 0.5 | 0.5 | Careful: this is only to split UD into old and new houses, it does not set the default R value. That must be done in the area analysis
| R-value new houses |  | 1.8 | 1.8 | Careful: this is only to split UD into old and new houses, it does not set the default R value. That must be done in the area analysis
Solar PV
| Capacity per unit surface | Wp/m2 |  | 160 | ETM value: used for calculating market penetration, is not set into ETM
| Full load hours solar PV | hour |  | 867 | ETM
| Electrical efficiency | % |  | 16% | ETM
Conversion
| Gross calorific value (gcv) (m3 to TJ) |  |  | 3.165e-05 | ETM value
| kWh to TJ |  |  | 3.6e-06 | Physics

## Analyse
Final demand per energy carrier
Notes
In this sheet an overview is presented of the allocation of energy carriers over the different technologies and applications. In the next sheet, the initializer inputs are determined.
Final demand per energy carrier
Application | Technology used | Final demand for network gas (TJ) | Final demand for electricity (TJ) | Final demand for coal (TJ) | Final demand for oil (TJ) | Final demand for woodpellets (TJ) | Final demand for district heat (TJ) | Total final demand (TJ) | Effective efficiency | Useful demand (TJ) | Share of useful demand within application | Percentage of total final demand
|  | 3965.745 | 879.48 | 0 | 0 | 56 | 0
Old/new split
| Old houses | [8 empty] | 0.93696
| New houses | [8 empty] | 0.063041
Space Heating
| Total | 3121.0413 | 70.3584 | 0 | 0 | 56 | 0 |  |  | 3469.3536
| Condensing Combi Boiler (space heating) | 2989.7875 | [5 empty] | 2989.7875 | 1.067 | 3190.1033 | 92.09% | 92.07%
| Solar thermal panel (space heating) | [6 empty] | 0 | 1 | 0 | 0% | 0%
| Electric Heat Pump (ground) (space heating) |  | 3.002 |  |  |  |  | 3.002 | 4.8 | 14.4097 | 0.416% | 0.09244%
| Micro CHP (gas-fired)) (space heating) | 0 | [5 empty] | 0 | 0.88 | 0 | 0% | 0%
| District Heating (space heating) | [5 empty] | 0 | 0 | 1 | 0 | 0% | 0%
| Electricity-driven Heat pump (air) (space heating) |  | 10.4665 |  |  |  |  | 10.4665 | 4.5 | 47.0992 | 1.36% | 0.3223%
| Woodpellets (biomass) heaters (space heating) |  |  |  |  | 56 |  | 56 | 0.82 | 45.92 | 1.326% | 1.724%
| Electric Heaters (resistance) (space heating) |  | 56.2391 |  |  |  |  | 56.2391 | 1 | 56.2391 | 1.623% | 1.732%
| Gas-fired Heaters (space heating) | 130.5785 | [5 empty] | 130.5785 | 0.8 | 104.4628 | 3.015% | 4.021%
| Oil-fired Heaters (space heating) |  |  |  | 0 |  |  | 0 | 0.85 | 0 | 0% | 0%
| Coal-fired Heaters (space heating) |  |  | 0 |  |  |  | 0 | 0.8 | 0 | 0% | 0%
| Hybrid heat pump (space heating) | 0.67531 | 0.65081 |  |  |  |  | 1.3261 | 4.5 | 5.9676 | 0.1723% | 0.04084%
Hot Water
| Total | 630.5535 | 43.974 | 0 | 0 | 0 | 0 |  |  | 620.5296
| Condensing Combi Boiler (hot water) | 611.5303 | [5 empty] | 611.5303 | 0.9 | 550.3773 | 89.14% | 89.61%
| Electric Heat Pump (ground) (hot water) |  | 0.56237 |  |  |  |  | 0.56237 | 3 | 1.6871 | 0.2732% | 0.08241%
| Micro CHP (gas-fired)) (hot water) | 0 | [5 empty] | 0 | 0.88 | 0 | 0% | 0%
| District Heating (hot water) | [5 empty] | 0 | 0 | 1 | 0 | 0% | 0%
| Electricity-driven Heat pump (air) (hot water) |  | 2.747 |  |  |  |  | 2.747 | 3 | 8.241 | 1.335% | 0.4025%
| Woodpellets (biomass) heaters (hot water) |  |  |  |  | 0 |  | 0 | 0.82 | 0 | 0% | 0%
| Electric Heaters (resistance) (hot water) |  | 40.577 |  |  |  |  | 40.577 | 0.95 | 38.5481 | 6.243% | 5.946%
| Gas-fired Heaters (hot water) | 26.7867 | [5 empty] | 26.7867 | 0.67 | 17.9471 | 2.907% | 3.925%
| Oil-fired Heaters (hot water) |  |  |  | 0 |  |  | 0 | 0.85 | 0 | 0% | 0%
| Coal-fired Heaters (hot water) |  |  | 0 |  |  |  | 0 | 0.8 | 0 | 0% | 0%
| Fuel Cell (hot water) | 0 | [5 empty] | 0 | 0.2 | 0 | 0% | 0%
| Hybrid heat pump (hot water) | 0.13148 | 0.087654 |  |  |  |  | 0.21913 | 3 | 0.6574 | 0.1065% | 0.03211%
Space Cooling
| Total |  | 70.3584 | [6 empty] | 284.9948
| Electric heat pump ground |  | 5.9353 |  |  |  |  | 5.9353 | 4.6 | 27.3025 | 9.58% | 8.436%
| Electric heat pump air |  | 0 |  |  |  |  | 0 | 4.5 | 0 | 0% | 0%
| Conventional electric airconditioning |  | 64.4231 |  |  |  |  | 64.4231 | 4 | 257.6923 | 90.42% | 91.56%
Cooking
| Total | 214.1502 | 52.7688 |  |  | 0 |  |  |  | 119.556
| Gas stoves | 214.1502 | [5 empty] | 214.1502 | 0.4 | 85.6601 | 71.65% | 80.23%
| Electric stoves (resistance) |  | 5.1403 |  |  |  |  | 5.1403 | 0.55 | 2.8272 | 2.365% | 1.926%
| Electric halogen stoves |  | 37.6621 |  |  |  |  | 37.6621 | 0.6 | 22.5973 | 18.9% | 14.11%
| Electric induction stoves |  | 9.9664 |  |  |  |  | 9.9664 | 0.85 | 8.4715 | 7.086% | 3.734%
| Biomass stoves |  |  |  |  | 0 |  | 0 | 0.3 | 0 | 0% | 0%
Lighting
| Total |  | 105.5376 | [6 empty] | 8.8836
| Incandescent lamps |  | 87.948 |  |  |  |  | 87.948 | 0.05 | 4.3974 | 49.5% | 83.33%
| Low energy light bulbs / fluorescent lighting |  | 17.2343 |  |  |  |  | 17.2343 | 0.25 | 4.3086 | 48.5% | 16.33%
| LED lamps |  | 0.35535 |  |  |  |  | 0.35535 | 0.5 | 0.17767 | 2% | 0.3367%
Electrical Appliances
| Total |  | 536.4828 | [6 empty] | 536.4828
| Dishwashers |  | 43.9916 |  |  |  |  | 43.9916 | 1 | 43.9916 | 8.2% | 8.2%
| Fridges / Freezers |  | 158.2624 |  |  |  |  | 158.2624 | 1 | 158.2624 | 29.5% | 29.5%
| Washing Machines |  | 43.9916 |  |  |  |  | 43.9916 | 1 | 43.9916 | 8.2% | 8.2%
| Dryers |  | 52.5753 |  |  |  |  | 52.5753 | 1 | 52.5753 | 9.8% | 9.8%
| Television |  | 70.2792 |  |  |  |  | 70.2792 | 1 | 70.2792 | 13.1% | 13.1%
| Computers / Media |  | 70.2792 |  |  |  |  | 70.2792 | 1 | 70.2792 | 13.1% | 13.1%
| Vacuum Cleaners |  | 35.4079 |  |  |  |  | 35.4079 | 1 | 35.4079 | 6.6% | 6.6%
| Others |  | 61.6955 |  |  |  |  | 61.6955 | 1 | 61.6955 | 11.5% | 11.5%
Solar PV |  |  | 23.6204 | [6 empty] | 147.6273
Checks |  | Network gas | Electricity | Coal | Oil | Woodpellets | District heat
| Total FD from | 0 | 1688.6016 | 0 | 0 | 56 | 0
| Diiference between Carrier demand in analysis and Carrier demand in IEA data (TJ) | 0 | -1688.6016 | 0 | 0 | -56 | 0

## .yml
Note: Conversion to change TJ to MJ; for shares no conversion needed
| Value | Conversion | File input
# Shares
./households/households_cooking:
:"households_cooker_halogen_electricity-households_useful_demand_cooking_useable_heat@useable_heat": | 0.18901 | 1 | :"households_cooker_halogen_electricity-households_useful_demand_cooking_useable_heat@useable_heat": 0.189009805861155
:"households_cooker_induction_electricity-households_useful_demand_cooking_useable_heat@useable_heat": | 0.070858 | 1 | :"households_cooker_induction_electricity-households_useful_demand_cooking_useable_heat@useable_heat": 0.0708577875200085
:"households_cooker_network_gas-households_useful_demand_cooking_useable_heat@useable_heat": | 0.71649 | 1 | :"households_cooker_network_gas-households_useful_demand_cooking_useable_heat@useable_heat": 0.716485291208268
:"households_cooker_resistive_electricity-households_useful_demand_cooking_useable_heat@useable_heat": | 0.023647 | 1 | :"households_cooker_resistive_electricity-households_useful_demand_cooking_useable_heat@useable_heat": 0.0236471154105689
:"households_cooker_wood_pellets-households_useful_demand_cooking_useable_heat@useable_heat": | 0 | 1 | :"households_cooker_wood_pellets-households_useful_demand_cooking_useable_heat@useable_heat": 0
./households/households_cooling:
:"households_cooling_airconditioning_electricity-households_useful_demand_for_cooling_after_insulation@cooling": | 0.9042 | 1 | :"households_cooling_airconditioning_electricity-households_useful_demand_for_cooling_after_insulation@cooling": 0.9042
:"households_cooling_heatpump_air_water_electricity-households_useful_demand_for_cooling_after_insulation@cooling": | 0 | 1 | :"households_cooling_heatpump_air_water_electricity-households_useful_demand_for_cooling_after_insulation@cooling": 0
:"households_cooling_heatpump_ground_water_electricity-households_useful_demand_for_cooling_after_insulation@cooling": | 0.0958 | 1 | :"households_cooling_heatpump_ground_water_electricity-households_useful_demand_for_cooling_after_insulation@cooling": 0.0958
./households/households_district_heating:
:"households_collective_chp_biogas-households_final_demand_steam_hot_water@steam_hot_water": | 0 | 1 | :"households_collective_chp_biogas-households_final_demand_steam_hot_water@steam_hot_water": 0
:"households_collective_chp_network_gas-households_final_demand_steam_hot_water@steam_hot_water": | 0 | 1 | :"households_collective_chp_network_gas-households_final_demand_steam_hot_water@steam_hot_water": 0
:"households_collective_chp_wood_pellets-households_final_demand_steam_hot_water@steam_hot_water": | 0 | 1 | :"households_collective_chp_wood_pellets-households_final_demand_steam_hot_water@steam_hot_water": 0
:"households_collective_geothermal-households_final_demand_steam_hot_water@steam_hot_water": | 0 | 1 | :"households_collective_geothermal-households_final_demand_steam_hot_water@steam_hot_water": 0
:"households_heat_network_connection_steam_hot_water-households_final_demand_steam_hot_water@steam_hot_water": | 1 | 1 | # :"households_heat_network_connection_steam_hot_water-households_final_demand_steam_hot_water@steam_hot_water": 1 |  | Note: cancelled in yml (#) because of share setter bug
./households/households_heating:
:"households_space_heater_coal_aggregator-households_useful_demand_for_space_heating_after_insulation_and_solar_heater@useable_heat": | 0 | 1 | :"households_space_heater_coal_aggregator-households_useful_demand_for_space_heating_after_insulation_and_solar_heater@useable_heat": 0
:"households_space_heater_combined_network_gas_aggregator-households_useful_demand_for_space_heating_after_insulation_and_solar_heater@useable_heat": | 0.92088 | 1 | :"households_space_heater_combined_network_gas_aggregator-households_useful_demand_for_space_heating_after_insulation_and_solar_heater@useable_heat": 0.920876910704414
:"households_space_heater_crude_oil_aggregator-households_useful_demand_for_space_heating_after_insulation_and_solar_heater@useable_heat": | 0 | 1 | :"households_space_heater_crude_oil_aggregator-households_useful_demand_for_space_heating_after_insulation_and_solar_heater@useable_heat": 0
:"households_space_heater_district_heating_steam_hot_water_aggregator-households_useful_demand_for_space_heating_after_insulation_and_solar_heater@useable_heat": | 0 | 1 | :"households_space_heater_district_heating_steam_hot_water_aggregator-households_useful_demand_for_space_heating_after_insulation_and_solar_heater@useable_heat": 0
:"households_space_heater_electricity_aggregator-households_useful_demand_for_space_heating_after_insulation_and_solar_heater@useable_heat": | 0.016234 | 1 | :"households_space_heater_electricity_aggregator-households_useful_demand_for_space_heating_after_insulation_and_solar_heater@useable_heat": 0.016234354249963
:"households_space_heater_heatpump_air_water_electricity_aggregator-households_useful_demand_for_space_heating_after_insulation_and_solar_heater@useable_heat": | 0.013596 | 1 | :"households_space_heater_heatpump_air_water_electricity_aggregator-households_useful_demand_for_space_heating_after_insulation_and_solar_heater@useable_heat": 0.0135959745695151
:"households_space_heater_heatpump_ground_water_electricity_aggregator-households_useful_demand_for_space_heating_after_insulation_and_solar_heater@useable_heat": | 0.0041596 | 1 | :"households_space_heater_heatpump_ground_water_electricity_aggregator-households_useful_demand_for_space_heating_after_insulation_and_solar_heater@useable_heat": 0.0041596076043097
:"households_space_heater_hybrid_heatpump_air_water_electricity_aggregator-households_useful_demand_for_space_heating_after_insulation_and_solar_heater@useable_heat": | 0.0017226 | 1 | :"households_space_heater_hybrid_heatpump_air_water_electricity_aggregator-households_useful_demand_for_space_heating_after_insulation_and_solar_heater@useable_heat": 0.00172263764147343
:"households_space_heater_micro_chp_network_gas_aggregator-households_useful_demand_for_space_heating_after_insulation_and_solar_heater@useable_heat": | 0 | 1 | :"households_space_heater_micro_chp_network_gas_aggregator-households_useful_demand_for_space_heating_after_insulation_and_solar_heater@useable_heat": 0
:"households_space_heater_network_gas_aggregator-households_useful_demand_for_space_heating_after_insulation_and_solar_heater@useable_heat": | 0.030155 | 1 | :"households_space_heater_network_gas_aggregator-households_useful_demand_for_space_heating_after_insulation_and_solar_heater@useable_heat": 0.0301549357518116
:"households_space_heater_wood_pellets_aggregator-households_useful_demand_for_space_heating_after_insulation_and_solar_heater@useable_heat": | 0.013256 | 1 | :"households_space_heater_wood_pellets_aggregator-households_useful_demand_for_space_heating_after_insulation_and_solar_heater@useable_heat": 0.013255579478513
./households/households_hot_water:
:"households_water_heater_coal_aggregator-households_useful_demand_for_hot_water_after_solar_heater_and_p2h@useable_heat": | 0 | 1 | :"households_water_heater_coal_aggregator-households_useful_demand_for_hot_water_after_solar_heater_and_p2h@useable_heat": 0
:"households_water_heater_combined_network_gas_aggregator-households_useful_demand_for_hot_water_after_solar_heater_and_p2h@useable_heat": | 0.89136 | 1 | :"households_water_heater_combined_network_gas_aggregator-households_useful_demand_for_hot_water_after_solar_heater_and_p2h@useable_heat": 0.891359905470876
:"households_water_heater_crude_oil_aggregator-households_useful_demand_for_hot_water_after_solar_heater_and_p2h@useable_heat": | 0 | 1 | :"households_water_heater_crude_oil_aggregator-households_useful_demand_for_hot_water_after_solar_heater_and_p2h@useable_heat": 0
:"households_water_heater_district_heating_steam_hot_water_aggregator-households_useful_demand_for_hot_water_after_solar_heater_and_p2h@useable_heat": | 0 | 1 | :"households_water_heater_district_heating_steam_hot_water_aggregator-households_useful_demand_for_hot_water_after_solar_heater_and_p2h@useable_heat": 0
:"households_water_heater_fuel_cell_chp_network_gas_aggregator-households_useful_demand_for_hot_water_after_solar_heater_and_p2h@useable_heat": | 0.0010647 | 1 | :"households_water_heater_fuel_cell_chp_network_gas_aggregator-households_useful_demand_for_hot_water_after_solar_heater_and_p2h@useable_heat": 0.00106469171699818
:"households_water_heater_heatpump_air_water_electricity_aggregator-households_useful_demand_for_hot_water_after_solar_heater_and_p2h@useable_heat": | 0.013347 | 1 | :"households_water_heater_heatpump_air_water_electricity_aggregator-households_useful_demand_for_hot_water_after_solar_heater_and_p2h@useable_heat": 0.0133465842194729
:"households_water_heater_heatpump_ground_water_electricity_aggregator-households_useful_demand_for_hot_water_after_solar_heater_and_p2h@useable_heat": | 0.0027323 | 1 | :"households_water_heater_heatpump_ground_water_electricity_aggregator-households_useful_demand_for_hot_water_after_solar_heater_and_p2h@useable_heat": 0.00273234288647597
:"households_water_heater_hybrid_heatpump_air_water_electricity_aggregator-households_useful_demand_for_hot_water_after_solar_heater_and_p2h@useable_heat": | 0 | 1 | :"households_water_heater_hybrid_heatpump_air_water_electricity_aggregator-households_useful_demand_for_hot_water_after_solar_heater_and_p2h@useable_heat": 0
:"households_water_heater_micro_chp_network_gas_aggregator-households_useful_demand_for_hot_water_after_solar_heater_and_p2h@useable_heat": | 0 | 1 | :"households_water_heater_micro_chp_network_gas_aggregator-households_useful_demand_for_hot_water_after_solar_heater_and_p2h@useable_heat": 0
:"households_water_heater_network_gas_aggregator-households_useful_demand_for_hot_water_after_solar_heater_and_p2h@useable_heat": | 0.029066 | 1 | :"households_water_heater_network_gas_aggregator-households_useful_demand_for_hot_water_after_solar_heater_and_p2h@useable_heat": 0.0290660838740503
:"households_water_heater_resistive_electricity_aggregator-households_useful_demand_for_hot_water_after_solar_heater_and_p2h@useable_heat": | 0.06243 | 1 | :"households_water_heater_resistive_electricity_aggregator-households_useful_demand_for_hot_water_after_solar_heater_and_p2h@useable_heat": 0.0624303918321272
:"households_useful_demand_for_hot_water_after_solar_heater-households_useful_demand_hot_water@useable_heat": | 99.01% | 1 | :"households_useful_demand_for_hot_water_after_solar_heater-households_useful_demand_hot_water@useable_heat": 0.9901
:"households_useful_demand_for_hot_water_for_houses_with_solar_heater-households_useful_demand_hot_water@useable_heat": | 0.99% | 1 | :"households_useful_demand_for_hot_water_for_houses_with_solar_heater-households_useful_demand_hot_water@useable_heat": 0.0099
:"households_water_heater_solar_thermal-households_useful_demand_for_hot_water_for_houses_with_solar_heater@useable_heat": | 50% | 1 | :"households_water_heater_solar_thermal-households_useful_demand_for_hot_water_for_houses_with_solar_heater@useable_heat": 0.5
:"households_useful_demand_for_hot_water_after_solar_heater-households_useful_demand_for_hot_water_for_houses_with_solar_heater@useable_heat": | 50% | 1 | :"households_useful_demand_for_hot_water_after_solar_heater-households_useful_demand_for_hot_water_for_houses_with_solar_heater@useable_heat": 0.5
:"households_useful_demand_for_space_heating_after_insulation_and_solar_heater-households_useful_demand_for_space_heating_after_insulation@useable_heat": | 99.01% | 1 | :"households_useful_demand_for_space_heating_after_insulation_and_solar_heater-households_useful_demand_for_space_heating_after_insulation@useable_heat": 0.9901
:"households_useful_demand_for_space_heating_after_insulation_for_houses_with_solar_heater-households_useful_demand_for_space_heating_after_insulation@useable_heat": | 0.99% | 1 | :"households_useful_demand_for_space_heating_after_insulation_for_houses_with_solar_heater-households_useful_demand_for_space_heating_after_insulation@useable_heat": 0.0099
:"households_useful_demand_for_space_heating_after_insulation_and_solar_heater-households_useful_demand_for_space_heating_after_insulation_for_houses_with_solar_heater@useable_heat": | 85% | 1 | :"households_useful_demand_for_space_heating_after_insulation_and_solar_heater-households_useful_demand_for_space_heating_after_insulation_for_houses_with_solar_heater@useable_heat": 0.85
:"households_water_heater_solar_thermal-households_useful_demand_for_space_heating_after_insulation_for_houses_with_solar_heater@useable_heat": | 15% | 1 | :"households_water_heater_solar_thermal-households_useful_demand_for_space_heating_after_insulation_for_houses_with_solar_heater@useable_heat": 0.15
:"households_water_heater_wood_pellets_aggregator-households_useful_demand_for_hot_water_after_solar_heater_and_p2h@useable_heat": | 0 | 1 | :"households_water_heater_wood_pellets_aggregator-households_useful_demand_for_hot_water_after_solar_heater_and_p2h@useable_heat": 0
./households/households_lighting:
:"households_lighting_efficient_fluorescent_electricity-households_useful_demand_light@light": | 0.485 | 1 | :"households_lighting_efficient_fluorescent_electricity-households_useful_demand_light@light": 0.485
:"households_lighting_incandescent_electricity-households_useful_demand_light@light": | 0.495 | 1 | :"households_lighting_incandescent_electricity-households_useful_demand_light@light": 0.495
:"households_lighting_led_electricity-households_useful_demand_light@light": | 0.02 | 1 | :"households_lighting_led_electricity-households_useful_demand_light@light": 0.02
./households/households_misc:
:"households_solar_pv_solar_radiation-households_locally_available_electricity@electricity": | 23.6204 | 1000000 | :"households_solar_pv_solar_radiation-households_locally_available_electricity@electricity": 23620367.664 | Value should be a demand, even though the initializer method sets a share (see: https://github.com/quintel/etsource/issues/1358)
# Preset demands
./households/households_demand:
households_useful_demand_cooking_useable_heat: | 119.556 | 1000000 | households_useful_demand_cooking_useable_heat: 119555967.234923
households_appliances_clothes_dryer_electricity: | 52.5753 | 1000000 | households_appliances_clothes_dryer_electricity: 52575314.4
households_appliances_computer_media_electricity: | 70.2792 | 1000000 | households_appliances_computer_media_electricity: 70279246.8
households_appliances_dishwasher_electricity: | 43.9916 | 1000000 | households_appliances_dishwasher_electricity: 43991589.6
households_appliances_fridge_freezer_electricity: | 158.2624 | 1000000 | households_appliances_fridge_freezer_electricity: 158262426
households_appliances_other_electricity: | 61.6955 | 1000000 | households_appliances_other_electricity: 61695522
households_appliances_television_electricity: | 70.2792 | 1000000 | households_appliances_television_electricity: 70279246.8
households_appliances_vacuum_cleaner_electricity: | 35.4079 | 1000000 | households_appliances_vacuum_cleaner_electricity: 35407864.8
households_appliances_washing_machine_electricity: | 43.9916 | 1000000 | households_appliances_washing_machine_electricity: 43991589.6
households_new_houses_useful_demand_for_cooling: | 17.9664 | 1000000 | households_new_houses_useful_demand_for_cooling: 17966378.4936202
households_old_houses_useful_demand_for_cooling: | 267.0284 | 1000000 | households_old_houses_useful_demand_for_cooling: 267028417.346574
households_useful_demand_hot_water: | 620.5296 | 1000000 | households_useful_demand_hot_water: 620529588.834935
households_useful_demand_light: | 8.8836 | 1000000 | households_useful_demand_light: 8883636.36363637
households_new_houses_useful_demand_for_heating: | 218.7118 | 1000000 | households_new_houses_useful_demand_for_heating: 218711783.963234
households_old_houses_useful_demand_for_heating: | 3250.6418 | 1000000 | households_old_houses_useful_demand_for_heating: 3250641833.4383