## Cover sheet
Cover Sheet
Document | bunkers_kerosene_production_p2l
Author | Marlieke Verweij
Organization | Quintel Intelligence
Legend
Cells | Intermediate (calculation)
Result
Manual input
Reference to manual input or data input
Tabs | Introductory
Dashboard
Research data
Sources
Results
Main calculations
Additional calculations
Output to csv

## Dashboard
This sheet summarizes all node attributes formatted in the way they are used by the Energy Transition Model. Use the Excel formulas to find the original data and sources for these numbers. You can also use this document to update the attribute value. Once you have finished updating, save this document and run rake import:node NODE="nodename" to update the node attributes on ETSource.
| Attribute | Unit | Value | Definition | Source
Technical
| typical_input_capacity | MWe | 10.6544
| input.co |  | 0.35033
| input.hydrogen |  | 0.63279
| input.electricity | - | 0.016876
| output.kerosene | - | 0.76584
| output.loss | - | 0.23416
| full_load_hours | - | 8000
Cost
| initial_investment | euro | 237556647.1847 | Initial investment costs
| fixed_operation_and_maintenance_costs_per_year | euro/yr | 11877832.3592 | Fixed operational and maintenance costs per year (incl. ccs)
| variable_operation_and_maintenance_costs_per_full_load_hour | euro/flh | 0 | Variable operation and maintenance costs per flh
| cost_of_installing |  | 0 | Installation costs
| decommissioning_costs |  | 0 | Decommissioning costs
| wacc | % | 0.04 | Weighted average cost of capita
| takes_part_in_ets | yes=1, no=0 | 0
Other
| technical_lifetime | years | 30 | Technical lifetime of the plant
| construction_time | years | 0 | Construction time of the plant
| land_use_per_unit | km2 | 0 | Land use of plant
| free_co2_factor | - | 0

## Research data
Attribute |  |  | Unit | Values |  | Comments
Technical
typical_input_capacity | MWe |  | MWe | 10.6544 | 10.6544
input.co |  |  | - | 0.35033 | 0.35033
input.hydrogen | - |  | - | 0.63279 | 0.63279
input.electricity | - |  | - | 0.016876 | 0.016876
output.kerosene | - |  | - | 0.76584 | 0.46801
output.diesel | - |  | - |  | 0.29783 | Quintel assumption: all output.diesel also is assumed as output.kerosene
output.loss |  |  | - | 0.23416 | 0.23416
full_load_hours | - |  | hrs/yr | 8000 | 8000
Cost
initial_investment | euro |  | euro | 237556647.1847 | 237556647.1847
fixed_operation_and_maintenance_costs_per_year | euro/yr | 0 | euro/yr | 11877832.3592 | 11877832.3592
variable_operation_and_maintenance_costs_per_full_load_hour | euro/flh | 237556647.1847 | euro/flh | 0
ccs_investment |  | 11877832.3592 |  | 0
cost_of_installing |  | 0 |  | 0
decommissioning_costs |  | 0 |  | 0
variable_operation_and_maintenance_costs_for_ccs_per_full_load_hour |  | 0 |  | 0 |  | without ccs
wacc | % | 0.1 | % | 0 |  | included in initial_investment
takes_part_in_ets | yes=1, no=0 | 0 | yes=1, no=0 | 0
|  |  |  | 0 |  | without ccs
Other
technical_lifetime | years |  | years | 30 | 30
construction_time | years |  | years | 0
land_use_per_unit | km2 |  | km2 | 0
free_co2_factor | - | 0 | - | 0

## Sources
Definition on the sources
| Type | Source | Country | Date published | Subject | Date retrieved | ETM Library URL | Link
Shares (partially) and cost estimate |  | Umwelt Bundesamt | DE | 2016 | Power-to-Liquids Potentials and Perspectives for the Future Supply of Renewable Aviation Fuel.
Costs, electricity requirements |  | NETL |  | 2013 | Analysis of Natural Gas-to Liquid Transportation Fuels via Fischer-Tropsch
Investment, O&M |  | Oxford Energy Institute | UK | 2013 | Gas to Liquids. Historical Developments and Future Prospects

## Notes
Source | Page | Notes
Constants
Molar masses
H2 |  | 2.016 | g/mol
CO |  | 28 | g/mol
CO2 |  | 44 | g/mol
C11H24 |  | 156.192 | g/mol
O2 |  | 32 | g/mol
CH3OH |  | 32.032 | g/mol
C2H5OH |  | 46.048 | g/mol | 0.789 | kg/l
Density kerosene |  | 0.747 | kg/l
interest |  | 0.05
technical_lifetime |  | 30 |  | yr
full_load_hours |  | 8000 |  | hr/yr
energy density CO |  | 10.01 |  | MJ/kg
energy density H2 |  | 120.1 |  | MJ/kg
energy density kerosene |  | 43.15 |  | MJ/kg
INPUT/OUTPUT SHARES
input.co |  | 0.35033
input.hydrogen |  | 0.63279
input.electricity |  | 0.016876
output.kerosene |  | 0.46801
output.diesel |  | 0.29783
output.loss |  | 0.23416
Produce |  | 0.63636 |  | Mt CO
|  | 0.32271 |  | Mt kerosene
FLH |  | 8000
Production |  | 0.00096747 |  | Mt/day
|  | 0.0081455 |  | Mbbl/day
For 50k bbl FT products/day |  |  |  |  | NETL
Power |  | 65.4 |  | Mwe | FT 32.2 MW
Investment |  | 1.7207 |  | B$ | NETL (w/o syngas prod.)
Here, scaled
Power |  | 10.6544 |  | Mwe here (scaled)
Investment |  | 237.5566 |  | M€
|  | 237556647.1847 |  | €
Opex |  | 5 |  | % capex
|  | 11877832.3592 |  | €/year
Interest |  | 0
Lifetime |  | 30 |  | yrs
Electricity consumption |  | 0.085235 |  | TWh