## Cover sheet
Cover Sheet
Document | bunkers_p2l_point_source_co2
Author | Marlieke Verweij
Organization | Quintel Intelligence
Legend
Cells | Intermediate (calculation)
Result
Manual input
Reference to manual input or data input
Tabs | Introductory
Dashboard
Research data
Sources
Results
Main calculations
Additional calculations
Output to csv

## Dashboard
This sheet summarizes all node attributes formatted in the way they are used by the Energy Transition Model. Use the Excel formulas to find the original data and sources for these numbers. You can also use this document to update the attribute value. Once you have finished updating, save this document and run rake import:node NODE="nodename" to update the node attributes on ETSource.
| Attribute | Unit | Value | Definition | Source
Technical
| typical_input_capacity | MWe | 295.3473
| input.electricity | - | 0.8683
| input.useable_heat | - | 0.1317
| output.co | - | 0.45092
| output.loss | - | 0.54908
| full_load_hours | - | 8000
Cost
| initial_investment | euro | 4477015437.3928 | Initial investment costs
| fixed_operation_and_maintenance_costs_per_year | euro/yr | 15031046.3122 | Fixed operational and maintenance costs per year (incl. ccs)
| variable_operation_and_maintenance_costs_per_full_load_hour | euro/flh | 0 | Variable operation and maintenance costs per flh
| cost_of_installing |  | 0 | Installation costs
| decommissioning_costs |  | 0 | Decommissioning costs
| wacc | % | 0.04 | Weighted average cost of capita
| takes_part_in_ets | yes=1, no=0 | 0
Other
| technical_lifetime | years | 20 | Technical lifetime of the plant
| construction_time | years | 0 | Construction time of the plant
| land_use_per_unit | km2 | 0 | Land use of plant
| free_co2_factor | - | 0

## Research data
Attribute |  |  | Unit | Values |  | Comments
Technical
typical_input_capacity | MWe |  | MWe | 295.3473 | 295.3473
input.electricity | - |  | - | 0.8683 | 0.8683
input.useable_heat | - |  | - | 0.1317 | 0.1317
output.co | - |  | - | 0.45092 | 0.45092
output.loss | - |  | - | 0.54908 | 0.54908
full_load_hours | - |  | hrs/yr | 8000 | 8000
Cost
initial_investment | euro |  | euro | 4477015437.3928 | 4477015437.3928
fixed_operation_and_maintenance_costs_per_year | euro/yr | 0 | euro/yr | 15031046.3122 | 15031046.3122
variable_operation_and_maintenance_costs_per_full_load_hour | euro/flh | 4477015437.3928 | euro/flh | 0
ccs_investment |  | 15031046.3122 |  | 0
cost_of_installing |  | 0 |  | 0
decommissioning_costs |  | 0 |  | 0
variable_operation_and_maintenance_costs_for_ccs_per_full_load_hour |  | 0 |  | 0 |  | without ccs
wacc | % | 0.1 | % | 0 |  | included in initial_investment
takes_part_in_ets | yes=1, no=0 | 0 | yes=1, no=0 | 0
|  |  |  | 0 |  | without ccs
Other
technical_lifetime | years |  | years | 20 | 20
construction_time | years |  | years | 0
land_use_per_unit | km2 |  | km2 | 0
free_co2_factor | - | 0 | - | 0

## Sources
Definition on the sources
| Type | Source | Country | Date published | Subject | Date retrieved | ETM Library URL | Link
CO2 capture | [5 empty] | 2017-09-01
| Energy requirements | IEA |  | 2012 | CO2 abatement in the iron and steel industry. | 2017-09-01
| Yield, lifetime | Kim et al. |  | 2015 | Economic process design for separation of CO2 from the off-gases in ironmaking and steelmaking plants. Energy 88, 756-764 | 2017-09-01
| Investment, O&M, Lifetime | Kuramochi |  | 2011 | CO2 capture in industries and distributed energy systems: Possibilities and limitations | 2017-09-01
2017-09-01
PEM-CO2>CO | [5 empty] | 2017-09-01
| Efficiency | Opus 12 |  | 2017 | Opportunities & challenges in electrochemical CO2 utilization using a PEM electrolyzer | 2017-09-01
| Costs (except catalyst cost) | ITM Power |  | 2017 | Scaling Electrolysis to 100 MW | 2017-09-01
| Investment costs | Fuel cells and hydrogen joint undertaking | EU | 2015 | 2015 | 2015-12-01 | http://refman.et-model.com/publications/2020 | http://www.fch.europa.eu/sites/default/files/study%20electrolyser_0-Logos_0.pdf
| Investment costs | Aalborg University | DK | 2013 | 2013 | 2016-01-04 | http://refman.et-model.com/publications/2025 | http://vbn.aau.dk/files/80222058/Technology_data_for_SOEC_alkali_and_PEM_electrolysers.pdf

## Notes
| Source | Page | Notes
Constants
Molar masses
| H2 |  | 2.016 | g/mol
| CO |  | 28 | g/mol
| CO2 |  | 44 | g/mol
| C11H24 |  | 156.192 | g/mol
| O2 |  | 32 | g/mol
| CH3OH |  | 32.032 | g/mol
| C2H5OH |  | 46.048 | g/mol | 0.789 | kg/l
| technical_lifetime |  | 20 |  | yr
| full_load_hours |  | 8000 |  | hr/yr
| energy density CO |  | 10.01 |  | MJ/kg
| Source | Page | Notes
PARAMETERS FOR PROCESS STEPS
| CO2 | [5 empty] | CO2 | to | CO
Concentrated CO2 assumptions | [6 empty] | CO2 Electrolysis (PEM)
[7 empty] | Overall lifetime |  | 25
| Concentrated CO2 | 1 | Mt CO2/yr |  |  |  | Efficiency |  | 0.7 |  | Opus 12
| Capture potential | 0.9999 |  | Kim et al., IEA |  |  | Yield |  | 0.97
| Capture costs |  | €/t CO2 |  |  |  | Electricity req |  | 5760.4929 | kWh/t CO2
|  |  |  | IEA |  |  | Lifetime |  | 80000 | hrs
| Electricity req | 100 | kWh/t CO2 | capture+compression 20 bar |  |  | Lifetime stack |  | 10 | yrs
| Steam req | 3.2 | GJ/t CO2 | sorbent regen. |  |  | Lifetime rest |  | 30 | yrs
[7 empty] | Fraction for stack |  | 0.15
[7 empty] | Overall cost |  | 1300 | €/kW
[7 empty] | Lifetime stack |  | 10 | yrs |  | 930 | euro/kW | FCH
| Investment | 80 | €/t CO2/y | IEA |  |  | Investment |  | 1000 | €/kW |  | 1070 | euro/kW | Aalborg University
| Investment | 80 | M€ |  |  |  | CO prod |  | 0.61727 | Mt/y
| Interest | 0 |  |  |  |  | Electricity req |  | 2262.7787 | GWh
[7 empty] | FLH |  | 8000 | hrs
| FLH | 8000 |  |  |  |  | Peak factor |  | 1
| O&M | 5 | % CAPEX | Kuramochi |  |  | Size |  | 282.8473 | Mwe
| Lifetime | 20 | y | Kuramochi |  |  | Investment |  | 367.7015 | M€
[7 empty] | Interest |  | 0
[7 empty] | O&M |  | 3 | %
PEM CO2
Opus 12 uses PEM technology with a different catalyst layer at the cathode to convert CO2
| Reactions | Anode | 2H2O -> O2 + 4H+ + 4e-
|  | Cathode | 2CO2 + 4H+ +4e- -> 2CO + 2H2O
|  | Net | 2CO2 -> 2CO + O2 |  | reverse combustion'
Can synthesize more complicated compounds this way
Energy efficiency is
|  | 70 | % | 55% currently, up to 75%
|  | 0.0045714 | kWh/L CO
|  | 1 | t CO2
|  | 0.022727 | mol CO2
|  | 0.63636 | t CO2
0.99943
Energy requirement is
|  | 510 | kL | [9 empty] | https://closingthecarboncycle.files.wordpress.com/2016/10/20160929-opus-12-closing-the-carbon-cycle.pdf
|  | 2331.4286 | kWh/ 510 kL
|  | 3665.7682 | kWh/t CO
|  | 5760.4929 | kWh/t CO2
INPUT/OUTPUT SHARES
| input.electricity |  | 0.8683
| input.useable_heat |  | 0.1317
| output.co |  | 0.45092
| output.loss |  | 0.54908
| Source | Page | Notes
POWER
| Power CO2 | 12.5 | Mwe
| Power PEM | 282.8473 | Mwe
| Total power | 295.3473 | Mwe
| Source | Page | Notes
COSTS
| Investment CO2 | 80
| Investment PEM | 367.7015
| Total investment | 447.7015 | M€
|  | 4477015437.3928 | €
| Operation & Maintenance | 15031046.3122 | €/year