## Cover sheet
Cover Sheet
Document | energy_power_combined_cycle_coal_gas
Author | Lotte van Vlimmeren
Organization | Quintel Intelligence
Legend
Cells | Intermediate (calculation)
Result
Manual input
Reference to manual input or data input
Tabs | Introductory
Dashboard
Research data
Sources
Results
Main calculations
Additional calculations
Output to csv

## Dashboard
This sheet summarizes all node attributes formatted in the way they are used by the Energy Transition Model. Use the Excel formulas to find the original data and sources for these numbers. You can also use this document to update the attribute value. Once you have finished updating, save this document and run rake import:node NODE="nodename" to update the node attributes on ETSource.
| Attribute | Unit | Value | Definition | Source
No data could be found, so costs from node source analysis of node 'energy_power_combined_cycle_network_gas' are used
Technical
| availability | - | 0.9 |  | quintel/etsource@0277ad226491f5aae44c874b298cbcf694d2f6cb
| forecasting_error | - | 0 |  | quintel/etsource@0277ad226491f5aae44c874b298cbcf694d2f6cb
| electricity_output_capacity | MW | 835 | Electricity output capacity | PBL & ECN/TNO (2019) - Decarbonisation options for the Dutch Steel Industry
Cost
| initial_investment | euro | 626250000 | Initial investment costs | EIA, EC
| ccs_investment | euro | 0 | Investment cost with ccs | quintel/etsource@0277ad226491f5aae44c874b298cbcf694d2f6cb
| cost_of_installing | euro | 0 | Installation cost | quintel/etsource@0277ad226491f5aae44c874b298cbcf694d2f6cb
| decommissioning_costs | euro | 0 | Decmmmissioning cost | quintel/etsource@0277ad226491f5aae44c874b298cbcf694d2f6cb
| fixed_operation_and_maintenance_costs_per_year | euro/year | 8350000 | Fixed operational and maintenance costs per year | quintel/etsource@0277ad226491f5aae44c874b298cbcf694d2f6cb
| variable_operation_and_maintenance_costs_per_full_load_hour | euro/FLH | 2087.5 | Variable operational and maintenance costs | quintel/etsource@0277ad226491f5aae44c874b298cbcf694d2f6cb
| variable_operation_and_maintenance_costs_for_ccs_per_full_load_hour | euro/FLH | 0 | Variable operational and maintenance costs for ccs | quintel/etsource@0277ad226491f5aae44c874b298cbcf694d2f6cb
| takes_part_in_ets | yes=1, no=0 | 1 |  | quintel/etsource@0277ad226491f5aae44c874b298cbcf694d2f6cb
| wacc | % | 0.04 | Weighted average cost of capita | See https://github.com/quintel/documentation/blob/master/general/cost_calculations.md#weighted-average-cost-of-capital
Other
| construction_time | years | 2.5 | Construction time of the plant | PB, iea-etsap
| technical_lifetime | years | 30 | Technical lifetime of the plant | PB, iea-etsap
| free_co2_factor | - | 0 |  | quintel/etsource@0277ad226491f5aae44c874b298cbcf694d2f6cb

## Research data
Parameter | Unit | Results | Siemens | IEA | PB a | iea-etsap | Energymatters | IIT | EIA | Lazard | PB b | PBL & TNO | Comments
Technical
Electricity output capacity | MW | 835 | 848 | 800 |  |  | 120 | 400 | 620 | 550 | 380 | 835
Other
Construction time | years | 2.5 |  |  | 2.5 | 2.5
Technical lifetime | years | 30 |  |  | 30 | 30
Costs | [12 empty] | The EIA and EC reports are used for the calculation of the initial investment cost
Initial investment costs | euro | 626250000 | [10 empty] | EIA: 1023 $(2012)/KW investment cost
Initial investment costs | euro/KWe | 750 |  |  |  |  | 1050 |  | 706 | 794
Total fixed operational and maintenance costs | euro/year | 12003125
Fixed operational and maintenance costs | euro/year | 8350000
Fixed operational and maintenance costs | euro/KW/year | 10 | [5 empty] | 11 | 10.1 | 4.53 | 16.45 |  | The fixed O&M costs is assumed to be 10 euro/KW/yr
Variable operational and maintenance costs | euro/FLH | 2087.5 | [10 empty] | The variable O&M cost is assumed to be 2.5 euro/MWh
Variable operational and maintenance costs | euro/MWh | 2.5 | [5 empty] | 2.6 | 2.7 | 2 | 2.021 |  | Data from the EIA and IIT reports is used for the validation of O&M costs
Variable operational and maintenance costs | euro | 3653125 | [10 empty] | The O&M costs are slightly lower than the data from the EIA and IIT reports, as the capacities and FLH of the plants are different.
Full load hours | FLH | 1750
Production Electricity yearly | MWh/year | 1461250

## Sources
Definition on the sources
Type | Source | Country | Date published | Subject year | Date retrived | ETM Library URL | Link
Electricity output capacity | PBL & ECN/TNO (2019) - Decarbonisation options for the Dutch Steel Industry | NL | 2019 | 2019 | 2021-12-01 |  | https://www.pbl.nl/en/publications/decarbonisation-options-for-the-dutch-steel-industry
| IEA | EU | 2010 | 2009 |  | http://refman.et-model.com/publications/1442 | http://www.iea.org/publications/freepublications/publication/projected_costs.pdf
Output electricity
| Siemens | EU | 2008 | 2008 |  | http://refman.et-model.com/publications/1959 | http://www.energy.siemens.com.cn/CN/downloadCenter/Documents/E_F_SGT_over_100MW.pdf
Output electricity
| EIA | US | 2013 | 2013 |  | http://refman.et-model.com/publications/1958 | http://www.eia.gov/forecasts/capitalcost/pdf/updated_capcost.pdf
Investment cost
Fixed operational and maintenance cost
Variable operational and maintenance costs
| iea-etsap | EU | 2010 | 2009 |  | http://refman.et-model.com/publications/1960 | http://www.iea-etsap.org/web/e-techds/pdf/e02-gas_fired_power-gs-ad-gct.pdf
Technical lifetime
Construction time
| PB a | UK | 2012 | 2012 |  | http://refman.et-model.com/publications/1961 | https://www.gov.uk/government/uploads/system/uploads/attachment_data/file/65712/6884-electricity-gen-cost-model-2012-update.pdf
Construction time
Technical lifetime
Output electricity
| PB b | NZ | 2012 | 2012 |  | http://refman.et-model.com/publications/1956 | http://www.med.govt.nz/sectors-industries/energy/pdf-docs-library/energy-data-and-modelling/technical-papers/2011%20NZ%20Generation%20Data%20Update%20v006a.pdf
Fixed operational and maintenance cost
Variable operational and maintenance costs
| Lazard | US | 2014 | 2014 |  | http://refman.et-model.com/publications/1962 | http://www.lazard.com/PDF/Levelized%20Cost%20of%20Energy%20-%20Version%208.0.pdf
Investment cost
Fixed operational and maintenance cost
Variable operational and maintenance costs
| IIT | ES | 2012 | 2010 |  | http://refman.et-model.com/publications/1982 | http://www.iit.upcomillas.es/batlle/Publications/2012%20Modeling%20the%20major%20overhaul%20cost%20of%20gas-fired%20plants%20in%20the%20Unit%20Commitment%20problem%20_%20Rodilla%20et%20al.pdf
Fixed operational and maintenance cost
Variable operational and maintenance costs
| Energymatters | NL | 2012 | 2012 |  | http://refman.et-model.com/publications/1937
Total operational and maintenance cost

## Notes
Source | Notes
PBL & ECN/TNO (2019) - Decarbonisation options for the Dutch Steel Industry
Electricity capacity
| Velsen 24 | 460 | MW
| Velsen 25 | 375 | MW
| Total | 835 | MW
Quintel assumption
FLHs are calculated by dividing the electricity production of the NL energy
balance by the installed Midden electricity capacity.
Full load hours
|  | 17341.22 | FLH
Energymatters
p.1
| 120000 | KW
| 1050 | euro/KW
| 120 | MW
p.5
| 2520000 | euro/yr
Siemens
p.7
| 848 | MW
| 58.5 | %
IEA
p.55
| 800 | MW
| 60 | %
iea-etsap
p.4
| 30 | months
| 30 | yr
PB a
p.40
| 2.5 | yr
| 30 | yr
PB b
p.11
| 380 | MW
Fixed O&M | 35 | $NZ/kW/yr
| 16.45 | euro/KW/yr
Variable O&M | 4.3 | $/MWh
| 2.021 | euro/MWh
1 NZ $=0.47 euro (2009)
EIA
p.12
| 620 | MW
Investment cost | 917 | $/KW
| 706 | euro/KW
Fixed O&M | 13.17 | $/KW
| 10.1 | euro/KW
Variable O&M | 3.6 | $/MWh
| 2.7 | euro/MWh
Lazard
p.14
| 550 | MW
Investment cost | 1006 | $/kW
| 794 | euro/KW
Fixed O&M | 6.2-5.5 | $/kW/yr
Average | 5.85 | $/KW/yr
| 4.53 | euro/KW/yr
Variable O&M | 3.5-2.0 | $/MWh
Average | 2.75 | $/MWh
| 2 | euro/MWh
IIT
p.20
| 400 | MW
Fixed O&M | 14.39 | $/KW/yr
| 11 | euro/KW/yr
Variable O&M | 3.43 | $/MWh
| 2.6 | euro/MWh