## Cover sheet
Cover Sheet
Document | industry_steel_cyclonefurnace_bof_production
Author | Lotte van Vlimmeren
Organization | Quintel Intelligence
Legend
Cells | Intermediate (calculation)
Result
Manual input
Reference to manual input or data input
Tabs | Introductory
Dashboard
Research data
Sources
Results
Main calculations
Additional calculations
Output to csv

## Dashboard
This sheet summarizes all node attributes formatted in the way they are used by the Energy Transition Model. Use the Excel formulas to find the original data and sources for these numbers. You can also use this document to update the attribute value. Once you have finished updating, save this document and run rake import:node NODE="nodename" to update the node attributes on ETSource.
| Attribute | Unit | Value | Definition | Source
Technical
| typical_input_capacity | MW | 34.7222 |  | Quintel assumption
| full_load_hours |  | 8000 |  | Quintel assumption
Cost
| initial_investment | euro | 900000000 | Initial investment costs | PBL & ECN/TNO (2019) - Decarbonisation options for the Dutch Steel Industry
| fixed_operation_and_maintenance_costs_per_year | euro/yr | 295000000 | Fixed operational and maintenance costs per year (incl. ccs) | PBL & ECN/TNO (2019) - Decarbonisation options for the Dutch Steel Industry
| variable_operation_and_maintenance_costs_per_full_load_hour | euro/flh | 0 | Variable operation and maintenance costs per flh | Quintel assumption
| wacc | % | 0.04 | Weighted average cost of capita | See https://github.com/quintel/documentation/blob/master/general/cost_calculations.md#weighted-average-cost-of-capital
| takes_part_in_ets | yes=1, no=0 | 0
| variable_operation_and_maintenance_costs_for_ccs_per_full_load_hour | euro/flh | 0 |  | Quintel assumption
| decommissioning_costs | euro | 0 |  | Quintel assumption
| cost_of_installing | euro | 0 |  | Quintel assumption
| ccs_investment | euro | 0 |  | Quintel assumption
| construction_time | years | 0 |  | Quintel assumption
Other
| technical_lifetime | years | 15 | Technical lifetime of the plant | PBL & ECN/TNO (2019) - Decarbonisation options for the Dutch Steel Industry
0

## Research data
Attribute | Unit | Values | PBL & TNO - MIDDEN | Estimation | Comments
Technical
typical_input_capacity | MW | 34.7222 |  | 34.7222
full_load_hours | hrs/yr | 8000 |  | 8000
Costs
Initial investment costs | euro | 900000000 | 900000000
Fixed operational and maintenance costs | euro/yr | 295000000 | 295000000
Variable operational and maintenance costs | euro | 0 |  | 0 | Assuming that all O&M costs are included in the Fixed O&M
Variable operational and maintenance costs | euro/MJ | 0 |  | 0 | Assuming that all O&M costs are included in the Fixed O&M
Variable operational and maintenance costs | euro/FLH | 0 |  | 0 | Assuming that all O&M costs are included in the Fixed O&M
Other
Technical lifetime | years | 15 | 15

## Notes
Source | Page | Notes
PBL & ECN/TNO (2019) - Decarbonisation options for the Dutch Steel Industry
Assuming an average initial investment based on the range in figure 34.
|  | 900 | €/ton steel | overnight investment costs
|  | 900000000 | €/Mton steel | initial investment
Assuming an average initial investment based on the range in figure 35.
|  | 295 | €/ton steel | fixed O&M costs
|  | 295000000 | €/Mton steel | fixed annual O&M costs
Assuming that all O&M costs are included in the Fixed O&M
|  | 0 | €/ton steel | variable O&M costs
|  | 0 | €/Mton steel | fixed annual O&M costs
|  | 15 | years | life time
Assumptions
WACC used in industry |  | 4 | % | wacc
Estimation |  | 8000 | hours | full load hours
Assuming an output of 1 'PJ' or Mton steel
|  | 34.7222 | MW | output capacity
|  | 3.6e-06 | MWh to PJ conversion
|  | 100 | % | efficiency
|  | 34.7222 | MW | typical input capacity

## Sources
Definition on the sources
Type | Source | Country | Date published | Subject year | Date retrieved | ETM Library URL | Link
technical_lifetime | PBL & ECN/TNO (2019) - Decarbonisation options for the Dutch Steel Industry |  | 2019 | 2019 | 2021-12-01 |  | https://www.pbl.nl/en/publications/decarbonisation-options-for-the-dutch-steel-industry
initial investment
fixed O&M costs