## Cover sheet
Cover Sheet
Document | industry_steel_cyclonefurnace_bof_captured_co2
Author | Michiel den Haan
Organization | Quintel Intelligence
Legend
Cells | Intermediate (calculation)
Result
Manual input
Reference to manual input or data input
Tabs | Introductory
Dashboard
Research data
Sources
Results
Main calculations
Additional calculations
Output to csv

## Dashboard
This sheet summarizes all node attributes formatted in the way they are used by the Energy Transition Model. Use the Excel formulas to find the original data and sources for these numbers. You can also use this document to update the attribute value. Once you have finished updating, save this document and run rake import:node NODE="nodename" to update the node attributes on ETSource.
| Attribute | Unit | Value | Definition | Source
Technical
| typical_input_capacity | kg/hour | 975000 | Molecule input capacity | PBL & ECN/TNO (2019) - Decarbonisation options for the Dutch steel industry (including separate Excel file with source data)
| full_load_hours | FLH/year | 8000 | Full load hours per year
Cost
| initial_investment | euro | 362511627.907 | Initial investment costs | PBL & ECN/TNO (2019) - Decarbonisation options for the Dutch steel industry (including separate Excel file with source data)
| fixed_operation_and_maintenance_costs_per_year | euro/year | 31820465.1163 | Fixed operational and maintenance costs per year | PBL & ECN/TNO (2019) - Decarbonisation options for the Dutch steel industry (including separate Excel file with source data)
| variable_operation_and_maintenance_costs_per_full_load_hour | euro/FLH | 0 | Variable operational and maintenance costs
| wacc | % | 7% | Weighted average cost of capita
Other
| construction_time | years | 0 | Construction time of the plant
| technical_lifetime | years | 15 | Technical lifetime of the plant

## Research data
Parameter | Unit | Results | PBL & ECN/TNO | Comments
Technical
Typical input capacity | kg / hour | 975000 | 975000
Full load hours | FLH / year | 8000 | 8000
Costs
Initial investment costs | euro | 362511627.907 | 362511627.907
Fixed operational and maintenance costs | euro/year | 31820465.1163 | 31820465.1163
Variable operational and maintenance costs | euro/FLH | 0 | 0
Other
Technical lifetime | years | 15 | 15
Land use of plant | km2 | 0

## Sources
Definition on the sources
Type | Source | Country | Date published | Subject year | Date retrieved | ETM Library URL | Link
typical_input_capacity | PBL - Decarbonisation options for the Dutch steel industry | NL | 2019 |  |  | Report: https://refman.energytransitionmodel.com/publications/2122 | https://www.pbl.nl/en/publications/decarbonisation-options-for-the-dutch-steel-industry
initial_investment | [5 empty] | Source data Excel: https://refman.energytransitionmodel.com/publications/2124
fixfixed_operation_and_maintenance_costs_per_year
variable_operation_and_maintenance_costs_per_full_load_hour

## Notes
Source |  |  |  | Notes
PBL - Decarbonisation options for the Dutch steel industry (including separate Excel file with source data)
Technical specs Cyclone furnace/Hisarna
| Amount of CO2 captured | kg CO2 | 7800000000 | Only process CO2 is taken into account, off-site power generation is modelled separately
| Full load hours | flh | 8000 | assumption
| Capture capacity per hour | kg CO2 / hour | 975000
| typical_input_capacity |  | 975000
| Annual steel production | ton-HRC | 6713178.2946 | Divide total process emissions by proces emissions per ton-HRC to obtain total ton-HRC
| wacc |  | 0.07 | Quintel assumption
| technical_lifetime |  | 15 | No specific data for cyclone furnace, assume same as generic capture plant (see e.g. industry_other_paper_captured_co2)
Investment costs Cyclone furnace/Hisarna
| Capital cost Hisarna plant | EUR2017/ton-HRC | 703
| Capital cost Hisarna plant + CCS | EUR2017/ton-HRC | 757
| Additional CCS cost | EUR2017/ton-HRC | 54
| investment costs | EUR | 362511627.907
| initial_investment | EUR | 362511627.907
O&M costs (excluding energy)
| Hisarna without CCS | EUR2017/ton-HRC | 296.2487
| Hisarna with CCS | EUR2017/ton-HRC | 300.9887
| Additional variable costs for CCS | EUR2017/ton-HRC | 4.74
| fixed_operation_and_maintenance_costs_per_year | EUR | 31820465.1163
| variable_operation_and_maintenance_costs_per_full_load_hour | EUR | 0 | Quintel assumption