## Cover sheet
Cover Sheet
Document | energy_chp_local_engine_network_gas
Author | Maria Tsagkaraki
Organization | Quintel Intelligence
Legend
Cells | Intermediate (calculation)
Result
Manual input
Reference to manual input or data input
Tabs | Introductory
Dashboard
Research data
Sources
Results
Main calculations
Additional calculations
Output to csv

## Dashboard
This sheet summarizes all node attributes formatted in the way they are used by the Energy Transition Model. Use the Excel formulas to find the original data and sources for these numbers. You can also use this document to update the attribute value. Once you have finished updating, save this document and run rake import:node NODE="nodename" the button to update the node attributes on ETSource.
| Attribute | Unit | Value | Definition | Source
Technical
| availability | - | 0.95 |  | IEA ETSAP
| typical_input_capacity | MW | 4.6512 | Input capacity | Energymatters
Cost
| initial_investment | euro | 1200000 | Initial investment costs | Energymatters
| ccs_investment | euro | 0 | Investment cost with ccs
| cost_of_installing | euro | 0 | Installation cost
| decommissioning_costs | euro | 0 | Decmmmissioning cost
| fixed_operation_and_maintenance_costs_per_year | euro/year | 0 | Fixed operational and maintenance costs per year | Energymatters
| variable_operation_and_maintenance_costs_per_full_load_hour | euro/FLH | 16 | Variable operational and maintenance costs | Energymatters
| variable_operation_and_maintenance_costs_for_ccs_per_full_load_hour | euro/FLH | 0 | Variable operational and maintenance costs for ccs
| wacc | % | 0.04 | Weighted average cost of capita | See https://github.com/quintel/documentation/blob/master/general/cost_calculations.md#weighted-average-cost-of-capital
| takes_part_in_ets | yes=1, no=0 | 0
Other
| construction_time | years | 1.1 | Construction time of the plant | IEA ETSAP
| technical_lifetime | years | 20 | Technical lifetime of the plant | IEA ETSAP
| free_co2_factor | - | 0

## Sources
Definition on the sources
Type | Source | Country | Date published | Subject year | Date retrieved | ETM Library URL | Link
Most data | Energymatters | NL | 2012 | 2012 |  | http://refman.et-model.com/publications/1937
Technical lifetime | IEA ETSAP | all | 2010 | 2010 |  | http://refman.et-model.com/publications/1985
Construction time

## Research data
Parameter | Unit | Results | Energymatters | IEA ETSAP | Comments
Technical
typical_input_capacity | MW | 4.6512 | 4.6512
Output electricity | % | 0.43 | 0.43
Output steam hot water | % | 0.47 | 0.47
Availability | % | 0.95 |  | 0.95
Other
Construction time | years | 1.1 |  | 1.1
Technical lifetime | years | 20 |  | 20
Costs
Initial investment costs | euro | 1200000 | 1200000
Fixed operational and maintenance costs | euro/year | 0 | 0
Variable operational and maintenance costs | euro/FLH | 16 | 16

## Notes
Source |  | Notes
Specs for biogas CHP are same as specs of energy_chp_local_engine_network_gas.
The costs for digesting biomass into biogas are taken into account separetely by the ETM in the node energy_biogas_fermentation_wet_biomass
Energinet p.68 |  | Source that states that biogas engines are similar to natural gas engines
Energymatters
p.1
| Electricity output capacity | 2 | MWe
| Typical input capacity | 4.6512 | MWe
| Initial investment | 600 | euro/kWe
|  | 1200000 | euro
| Electrical efficiency | 43% | %
| Heat efficiency | 47% | %
| Full load hours | 4000
p.5
| Variable O&M | 8 | euro/MWh
|  | 16 | euro/flh
| Fixed O&M | 0 | euro/KW/yr
|  | 0 | euro/year
IEA ETSAP
p.5
| Construction time | 1.1 | yr
| Technical lifetime | 20 | yr
| Availability (max) | 95%
Initial investment
| Total O&M | 250 | $/kW/yr