## Cover sheet
Cover Sheet
Document | industry_chp_turbine_hydrogen
Author | Marlieke Verweij
Organization | Quintel Intelligence
Legend
Cells | Intermediate (calculation)
Result
Manual input
Reference to manual input or data input
Tabs | Introductory
Dashboard
Research data
Sources
Results
Main calculations
Additional calculations
Output to csv

## Dashboard
This sheet summarizes all node attributes formatted in the way they are used by the Energy Transition Model. Use the Excel formulas to find the original data and sources for these numbers. You can also use this document to update the attribute value. Once you have finished updating, save this document and run rake import:node NODE="nodename" to update the node attributes on ETSource.
| Attribute | Unit | Value | Definition | Source
Technical
| availability | - | 0.9 |  | Quintel assumption
| typical_input_capacity | MW | 59.8 | input capacity | TNO
| output.electricity |  | 0.33445 | Electrical efficiency | TNO
| output.steam_hot_water |  | 0.41472 | Heat efficiency | TNO
Cost
| initial_investment | euro | 12000000 | Initial investment costs | TNO
| ccs_investment | euro | 0 | Investment cost with ccs | No CCS unit for this plant
| cost_of_installing | euro | 0 | Installation cost | Assumed to be included in initial investment
| decommissioning_costs | euro | 0 | Decommmissioning cost | Assumed to be included in initial investment
| fixed_operation_and_maintenance_costs_per_year | euro/year | 1200000 | Fixed operational and maintenance costs per year | TNO
| variable_operation_and_maintenance_costs_per_full_load_hour | euro/FLH | 0 | Variable operational and maintenance costs | TNO
| variable_operation_and_maintenance_costs_for_ccs_per_full_load_hour | euro/FLH | 0 | Variable operational and maintenance costs for ccs | No CCS unit for this plant
| wacc | % | 0.07 | Weighted average cost of capita | Quintel assumption (see https://docs.energytransitionmodel.com/main/cost-wacc)
| takes_part_in_ets | yes=1, no=0 | 1 |  | Quintel assumption
Other
| construction_time | years | 1.5 | Construction time of the plant | Duplicated value from https://github.com/quintel/etdataset-public/blob/master/nodes_source_analyses/energy/industry/industry_chp_turbine_gas_power_fuelmix.xlsx
| technical_lifetime | years | 25 | Technical lifetime of the plant | TNO
| free_co2_factor | - | 0 |  | Quintel assumption
| full_load_hours | hours | 8300 |  | TNO

## Research data
Parameter | Unit | Results | TNO | Comments
Technical
Typical input capacity | MW | 59.8 | 59.8
Output electricity | % | 0.33445 | 0.33445
Output heat | % | 0.41472 | 0.41472
Other
Technical lifetime | years | 8300 | 8300
Costs
Initial investment costs | euro | 12000000 | 12000000
Fixed operational and maintenance costs | euro/year | 1200000 | 1200000
Variable operational and maintenance costs | euro/FLH | 0 | 0
Full load hours | FLH | 8300 | 8300

## Sources
Definition on the sources
Type | Source | Country | Date published | Subject year | Date retrived | ETM Library URL | Link
All data | TNO Technology factsheet | NL | 2020-05-01 | 2020 | 2022-11-29 |  | https://energy.nl/data/industrial-natural-gas-chp-gas-turbines-with-heat-recovery-steam-generators/

## Notes
Source | Notes
TNO Technology factsheet
No data found for hydrogen turbine CHP specifically, therefore used the specs of a natural gas turbine CHP
| Typical input capacity | 59.8 | MW
| Electricity output capacity | 20 | MW
| Output electricity | 33.44%
| Output heat | 41.47%
| Technical lifetime | 25 | years
| Initial investment costs | 0.6 | mln euro / MW
| Fixed operational and maintenance costs | 0.06 | mln euro / MW / year
| Initial investment costs | 12000000 | euro
| Fixed operational and maintenance costs | 1200000 | euro / year
| Variable operational and maintenance costs | 0
| Full load hours | 8300