## Cover sheet
Cover Sheet
Document | industry_heat_burner_hydrogen
Author | Mathijs Bijkerk
Organization | Quintel Intelligence
Legend
Cells | Intermediate (calculation)
Result
Manual input
Reference to manual input or data input
Tabs | Introductory
Dashboard
Research data
Sources
Results
Main calculations
Additional calculations
Output to csv

## Dashboard
This sheet summarizes all node attributes formatted in the way they are used by the Energy Transition Model. Use the Excel formulas to find the original data and sources for these numbers. You can also use this document to update the attribute value. Once you have finished updating, save this document and run rake import:node NODE="nodename" to update the node attributes on ETSource.
| Attribute | Unit | Value | Definition | Source
Technical
| output.steam_hot_water | - | 1 |  | TNO
| availability | - | 0.9 |  | TNO
| heat_output_capacity | MW | 50 |  | TNO
| full_load_hours | h/y | 7900 |  | TNO
Cost
| initial_investment | euro | 6000000 |  | TNO
| ccs_investment | euro | 0 |  | No CCS unit for this heater
| cost_of_installing | euro | 0 |  | Assumed to be included in initial investment
| decommissioning_costs | euro | 0 |  | Assumed to be included in initial investment
| fixed_operation_and_maintenance_costs_per_year | euro/year | 200000 |  | TNO
| variable_operation_and_maintenance_costs_per_full_load_hour | euro/FLH | 0 |  | TNO
| variable_operation_and_maintenance_costs_for_ccs_per_full_load_hour | euro/FLH | 0 |  | No CCS unit for this heater
| wacc |  | 0.04 |  | Quintel assumption (see https://docs.energytransitionmodel.com/main/cost-wacc)
| takes_part_in_ets | yes=1, no=0 | 1 |  | Quintel assumption
Other
| construction_time | years | 0 |  | Duplicated value from https://github.com/quintel/etdataset-public/blob/master/nodes_source_analyses/energy/industry/industry_heat_backup_burner_network_gas.central_producer.xlsx
| technical_lifetime | years | 25 |  | TNO
| free_co2_factor | - | 0 |  | Quintel assumption

## Research data
Parameter | Unit | Results | TNO | Comments
Technical
heat_output_capacity | MW | 50 | 50
output.steam_hot_water | % | 1 | 1
availability | % | 0.9 | 0.9
full_load_hours | flh | 7900 | 7900
Other
Technical lifetime | years | 25 | 25
Costs
Initial investment costs | euro | 6000000 | 6000000
Fixed operational and maintenance costs | euro/year | 200000 | 200000
Variable operational and maintenance costs | euro/FLH | 0 | 0

## Sources
Definition on the sources
Title | Source | Country | Date published | Subject year | Date retrieved | ETM Library URL | Link
Technology factsheet - H2 industrial boiler | TNO | NL | May 2020 | 2020 | Nov 2022 | https://refman.energytransitionmodel.com/publications/2161 | https://energy.nl/wp-content/uploads/h2industrialboiler_28092020_upd-7.pdf

## Notes
Source | Parameter | Value | Unit |  | Notes
TNO
| Hydrogen input | 1 | -
| Steam output | 1 | -
| output.steam_hot_water | 1
| full_load_hours | 7900 | h/y
| availability | 0.9 | -
| heat_output_capacity | 50 | MWth;out
| Investment costs | 0.12 | mln euro /MWth;out
| initial_investment | 6000000 | euro
| Fixed operational costs per year | 0.004 | mln euro/y/MWth;out
| fixed_operation_and_maintenance_costs_per_year | 200000 | euro/y
| technical_lifetime | 25 | y
| variable_operation_and_maintenance_costs_for_ccs_per_full_load_hour | 0 | euro/h | No variable costs per year