## Cover sheet
Cover Sheet
Document | transport_bus_using_electricity.converter.ad
Author | Marlieke Verweij
Organization | Quintel Intelligence
Legend
Cells | Intermediate (calculation)
Result
Manual input
Reference to manual input or data input
Tabs | Introductory
Dashboard
Research data
Sources
Results
Main calculations
Additional calculations
Output to csv

## Dashboard
This sheet summarizes all node attributes formatted in the way they are used by the Energy Transition Model. Use the Excel formulas to find the original data and sources for these numbers. You can also use this document to update the attribute value. Once you have finished updating, save this document and run rake import:node NODE="nodename" to update the node attributes on ETSource.
| Attribute | Unit | Value | Definition | Source
Technical
| output.passenger_kms | pkm/MJ | 2.8361 | Efficiency | cedelft-ecn-tno
| storage.volume | MWh | 0.216 |  | VDL
| storage.decay | % per hour | 5.4867e-05 |  | Tesla
| electricity_output_capacity | MW | 0.32 |  | VDL
| typical_input_capacity | MW | 0.32 |  | VDL
| availability | - | 1 |  | Quintel assumption
| full_load_hours | - | 0 |  | Necessary attribute for 0 euro costs baseline
Cost
| initial_investment | euro | 0 | Initial investment costs | The ETM only encompasses costs that are directly related to the energy system, see documentation: https://docs.energytransitionmodel.com/main/cost-main-principles
| fixed_operation_and_maintenance_costs_per_year | euro/year | 0 | Fixed operational and maintenance costs per year | The ETM only encompasses costs that are directly related to the energy system, see documentation: https://docs.energytransitionmodel.com/main/cost-main-principles
| ccs_investment |  | 0 | CCS investment costs | The ETM only encompasses costs that are directly related to the energy system, see documentation: https://docs.energytransitionmodel.com/main/cost-main-principles
| cost_of_installing |  | 0 | Installation costs | The ETM only encompasses costs that are directly related to the energy system, see documentation: https://docs.energytransitionmodel.com/main/cost-main-principles
| decommissioning_costs |  | 0 | Decommissioning costs | The ETM only encompasses costs that are directly related to the energy system, see documentation: https://docs.energytransitionmodel.com/main/cost-main-principles
| variable_operation_and_maintenance_costs_per_full_load_hour |  | 0 | Variable operational and maintenance costs per flh | The ETM only encompasses costs that are directly related to the energy system, see documentation: https://docs.energytransitionmodel.com/main/cost-main-principles
| variable_operation_and_maintenance_costs_for_ccs_per_full_load_hour |  | 0 | Variable operational and maintenance costs for ccs per flh | The ETM only encompasses costs that are directly related to the energy system, see documentation: https://docs.energytransitionmodel.com/main/cost-main-principles
| wacc | % | 0.04 | Weighted average cost of capital | Quintel assumption (see https://docs.energytransitionmodel.com/main/cost-wacc)
| takes_part_in_ets | yes=1, no=0 | 0 |  | Does not take part in ETS
Other
| technical_lifetime | years | 14 | Technical lifetime | cedelft-ecn-tno
| construction_time | years | 0 | Construction time of the plant | Set to 0 baseline
| free_co2_factor | - | 0 |  | Quintel assumption

## Research data
Parameter | Unit | Results | cedelft-ecn-tno | VDL | Tesla | Comments
Technical
output.passenger_kms | pkm/MJ | 2.8361 | 2.8361
storage.volume | MWh | 0.216 |  | 0.216
storage.decay | % per hour | 5.4867e-05 |  |  | 5.4867e-05
electricity_output_capacity | MW | 0.32 |  | 0.32
typical_input_capacity | MW | 0.32 |  | 0.32
Other
technical_lifetime | years | 14 | 14

## Sources
Definition on the sources
Type | Source | Country | Date published | Subject year | Date retrieved | ETM Library URL | Link
Efficiency | cedelft-ecn-tno | NL | 2013 | 2012 |  | http://refman.et-model.com/publications/1928 | http://www.fuelswitch.nl/files/files_news/natural_gas_in_transport_tno_ce_delft_ecn_4818.pdf
Initial investment costs
Technical lifetime
Passenger kilometers bus/tram/metro | CBS | NL |  | 2015 | 2017 |  | http://statline.cbs.nl/Statweb/publication/?DM=SLNL&PA=83497ned&D1=0&D2=a&D3=0&D4=5&HDR=T,G3&STB=G1,G2&VW=T
Passenger kilometers tram/metro | CBS | NL |  | 2015 | 2017 |  | https://ec.europa.eu/transport/sites/transport/files/pb2017-section22.xls
Vehicle kilometers bus (touringcar en lijnbus) | CBS | NL |  | 2015 | 2017 |  | http://statline.cbs.nl/Statweb/publication/?DM=SLNL&PA=80589NED&D1=0&D2=a&D3=0&D4=25&HDR=T&STB=G2,G3,G1&VW=T
Occupancy rates touringcar / public transport bus | CE Delft | NL |  | 2014 | 2017 | https://refman.energytransitionmodel.com/publications/2072 | http://www.ce.nl/publicatie/stream_personenvervoer_2014/1478
storage.decay | Tesla model s owner's manual | EU | 2013 | 2013 | 23/08/16 |  | https://www.tesla.com/sites/default/files/blog_attachments/model_s_owners_manual_europe_1.0.pdf
storage.volume | VDL Citea brochure | NL | 2019 | 2019 | 01/2023 | https://brochures.vdlbuscoach.com/en/brochure.html?brochure=3&lang=83
typical_input_capacity
electricity_output_capacity

## Notes
Sources | Notes
cedelft-ecn-tno |  | 5 | MJ/km
p.66 |  | 0.2 | km/MJ
Eurostat | vehicle km | 624.8 | mln vehicle km
|  | 624800000 | vehicle km
| passenger km | 8.86 | mld passenger km
|  | 8860000000 | passenger km
[6 empty] | Reizigerskilometers: | 5.8 mld voor bus/tram/metro
|  | 14.1805 | passenger km/vehicle km |  |  |  | min 0.9 mld voor bus/tram.
Touringcars zitten hier nog niet bij, die vallen onder de categorie overige vervoerwijze bij CBS.
Schatting: dit gaat om 3.96 mld reizigerskilometers
Aanname is gebaseerd op: Totaal aantal touringcarkilometers is ongeveer 23% van het totaal aantal buskilometers (CBS). De bezettingsgraad van touring cars is ongeveer 3.5 keer hoger dan van lijnbussen (CE Delft). Dus we tellen 80% van de lijnbusreizigerskilometers op bij het totaal (+3.96)
| output.passenger_kms | 2.8361 | passenger km/MJ |  | cedelft-ecn-tno
cedelft-ecn-tno
p.87
14 | yr
VDL Citea busses
p.23
| storage.volume | 216 | kWh
|  | 0.216 | MWh
| typical_input_capacity | 320 | kW
|  | 0.32 | MW
| electricity_output_capacity | 0.32 | MW | assumption: input capacity = output capacity
Tesla model s owner's manual
p 6.4
Decay assumed to be the same as for lithium-ion battteries in cars as decay depends on battery type, not vehicle
| storage decay per month | 4%
| storage decay per hour | 0.005487%