## Cover sheet
Cover Sheet
Document | transport_truck_using_electricity.converter.ad
Author | Maria Tsagkaraki
Organization | Quintel Intelligence
Legend
Cells | Intermediate (calculation)
Result
Manual input
Reference to manual input or data input
Tabs | Introductory
Dashboard
Research data
Sources
Results
Main calculations
Additional calculations
Output to csv

## Dashboard
This sheet summarizes all node attributes formatted in the way they are used by the Energy Transition Model. Use the Excel formulas to find the original data and sources for these numbers. You can also use this document to update the attribute value. Once you have finished updating, save this document and run rake import:node NODE="nodename" to update the node attributes on ETSource.
| Attribute | Unit | Value | Definition | Source
Technical
| output.freight_tonne_kms | tkm/MJ | 1.7492 | Efficiency | cedelft-ecn-tno, cedelft
| storage.volume | MWh | 0.624 |  | Scania technical specs
| storage.decay | % per hour | 5.4867e-05 |  | Tesla
| availability | - | 1 |  | Quintel assumption
| full_load_hours | - | 0 |  | Necessary attribute for 0 euro costs baseline
| electricity_output_capacity | MW | 0.375 |  | Scania technical specs
| typical_input_capacity | MW | 0.375 |  | Scania technical specs
Cost
| initial_investment | euro | 0 | Initial investment costs | The ETM only encompasses costs that are directly related to the energy system, see documentation: https://docs.energytransitionmodel.com/main/cost-main-principles
| fixed_operation_and_maintenance_costs_per_year | euro/year | 0 | Fixed operational and maintenance costs per year | The ETM only encompasses costs that are directly related to the energy system, see documentation: https://docs.energytransitionmodel.com/main/cost-main-principles
| ccs_investment |  | 0 | CCS investment costs | The ETM only encompasses costs that are directly related to the energy system, see documentation: https://docs.energytransitionmodel.com/main/cost-main-principles
| cost_of_installing |  | 0 | Installation costs | The ETM only encompasses costs that are directly related to the energy system, see documentation: https://docs.energytransitionmodel.com/main/cost-main-principles
| decommissioning_costs |  | 0 | Decommissioning costs | The ETM only encompasses costs that are directly related to the energy system, see documentation: https://docs.energytransitionmodel.com/main/cost-main-principles
| variable_operation_and_maintenance_costs_per_full_load_hour |  | 0 | Variable operational and maintenance costs per flh | The ETM only encompasses costs that are directly related to the energy system, see documentation: https://docs.energytransitionmodel.com/main/cost-main-principles
| variable_operation_and_maintenance_costs_for_ccs_per_full_load_hour |  | 0 | Variable operational and maintenance costs for ccs per flh | The ETM only encompasses costs that are directly related to the energy system, see documentation: https://docs.energytransitionmodel.com/main/cost-main-principles
| wacc | % | 0.04 | Weighted average cost of capital | Quintel assumption (see https://docs.energytransitionmodel.com/main/cost-wacc)
| takes_part_in_ets | yes=1, no=0 | 0 |  | Does not take part in ETS
Other
| technical_lifetime | years | 12 | Technical lifetime | cedelft-ecn-tno
| construction_time | years | 0 | Construction time of the plant | Set to 0 baseline
| free_co2_factor | - | 0 |  | Quintel assumption

## Research data
Parameter | Unit | Results | cedelft-ecn-tno | scania | tesla | Comments
Technical
output.freight_tonne_kms | tkm/MJ | 1.7492 | 1.7492
storage.volume | MWh | 0.624 |  | 0.624
storage.decay | % per hour | 5.4867e-05 |  |  | 5.4867e-05
electricity_output_capacity | MW | 0.375 |  | 0.375
typical_input_capacity | MW | 0.375 |  | 0.375
Other
Technical lifetime | years | 12 | 12

## Sources
Definition on the sources
Type | Source | Country | Date published | Subject year | Date retrieved | ETM Library URL | Link
| cedelft | NL | 2013 | 2012 |  | http://refman.et-model.com/publications/1934 | http://www.theicct.org/sites/default/files/publications/CE_Delft_4841_Zero_emissions_trucks_Def.pdf
Initial investment costs
Fixed operational and maintenance
efficiency | cedelft-ecn-tno | NL | 2013 | 2012 |  | http://refman.et-model.com/publications/1928 | http://www.fuelswitch.nl/files/files_news/natural_gas_in_transport_tno_ce_delft_ecn_4818.pdf
Initial investment costs
Technical lifetime
Tonne km trucks | Eurostat | NL |  | 2015 | 2017 | http://ec.europa.eu/eurostat/web/transport/data/main-tables?p_p_id=NavTreeportletprod_WAR_NavTreeportletprod_INSTANCE_BXN01QNK1Jk7&p_p_lifecycle=0&p_p_state=normal&p_p_mode=view&p_p_col_id=column-2&p_p_col_count=1
Vehicle km trucks | Eurostat | NL |  | 2015 | 2017 | http://ec.europa.eu/eurostat/web/transport/data/main-tables?p_p_id=NavTreeportletprod_WAR_NavTreeportletprod_INSTANCE_BXN01QNK1Jk7&p_p_lifecycle=0&p_p_state=normal&p_p_mode=view&p_p_col_id=column-2&p_p_col_count=1
Tonne km vans | CBS | NL |  | 2016 | 2017 | http://statline.cbs.nl/Statweb/publication/?DM=SLNL&PA=82836ned&D1=1-2&D2=0&D3=0&D4=l&HDR=T&STB=G1,G2,G3&VW=T
Vehicle km vans | CBS | NL |  | 2016 | 2017 | http://statline.cbs.nl/Statweb/publication/?DM=SLNL&PA=80353ned&D1=a&D2=a&D3=0&D4=25-26&HDR=T&STB=G1,G2,G3&VW=T
storage.volume | Scania |  | 2022 | 2022 | 2023 | https://www.scania.com/group/en/home/products-and-services/trucks/battery-electric-truck.html
typical_input_capacity
electricity_output_capacity
storage.decay | Tesla model s owner's manual | EU | 2013 | 2013 | 23/08/16 |  | https://www.tesla.com/sites/default/files/blog_attachments/model_s_owners_manual_europe_1.0.pdf

## Notes
Sources | Notes
cedelft-ecn-tno
p.87
12 | yr
cedelft-ecn-tno
p66
| truck | 5.22 | MJ/km
|  | 0.19157 | km/MJ
| van | 1.3965 | MJ/km
based on relative efficiencies electric passenger cars, see NL 2015 source analysis for details
| weighted efficiency | 2.5581 | MJ/km
|  | 0.39092 | km/mj
| truck kms | 7546 | mln |  | Eurostat | Note: Eurostat freight transport excludes all vehicles < 3.5 tonne.
| truck tonne kms | 68900 | mln |  | Eurostat
| van kms | 17292.2 | mln |  | CBS | Note: used 2016 data since tonne kms is only available for 2016. Used van vehicle kms from different Statline than tonne kms since we are interested in all vehicle kms, not just loaded
| van tonne kms | 1469 | mln |  | CBS | Note: used 2016 data since tonne kms is only available for 2016
Eurostat |  | 7546 | mln vehicle km
|  | 7546000000 | vehicle km
|  | 68900 | mln tonne km
|  | 68900000000 | tonne km
|  | 9.1307 | tonne km/vehicle km
| output.freight_tonne_kms | 1.7492 | tonne km/MJ |  | cedelft-ecn-tno
Note: vans are no longer part of trucks in the ETM
Weighted average is therefore no longer used
Only truck data is used
Scania technical specs
| storage.volume | 624 | kWh
|  | 0.624 | MWh
| electricity_output_capacity | 375 | kW | charging
|  | 0.375 | MW
| typical_input_capacity | 0.375 | MW | assumption: output capacity = input capacity
Tesla model s owner's manual
p 6.4
Decay assumed to be the same as for lithium-ion battteries in cars as decay depends on battery type, not vehicle
| storage decay per month | 4%
| storage decay per hour | 0.005487%