## Cover sheet
Cover Sheet
Document | transport_van_using_hydrogen
Author | Mathijs Bijkerk
Organization | Quintel Intelligence
Legend
Cells | Intermediate (calculation)
Result
Manual input
Reference to manual input or data input
Tabs | Introductory
Dashboard
Research data
Sources
Results
Main calculations
Additional calculations
Output to csv

## Dashboard
This sheet summarizes all node attributes formatted in the way they are used by the Energy Transition Model. Use the Excel formulas to find the original data and sources for these numbers. You can also use this document to update the attribute value. Once you have finished updating, save this document and run rake import:node NODE="nodename" to update the node attributes on ETSource.
| Attribute | Unit | Value | Definition | Source
Technical
| output.freight_tonne_kms | tkm/MJ | 0.046886 | Efficiency | CE Delft & CBS Statline
| storage.volume | MWh | 0.068 |  | Ford
| storage.decay | % per hour | 5.4867e-05 |  | Tesla
| electricity_output_capacity | MW | 0.115 |  | Ford
| typical_input_capacity | MW | 0.115 |  | Ford
| availability | - | 1 |  | Quintel assumption
| full_load_hours | - | 0 |  | Necessary attribute for 0 euro costs baseline
Cost
| initial_investment | euro | 0 | Initial investment costs | The ETM only encompasses costs that are directly related to the energy system, see documentation: https://docs.energytransitionmodel.com/main/cost-main-principles
| fixed_operation_and_maintenance_costs_per_year | euro/year | 0 | Fixed operational and maintenance costs per year | The ETM only encompasses costs that are directly related to the energy system, see documentation: https://docs.energytransitionmodel.com/main/cost-main-principles
| ccs_investment |  | 0 | CCS investment costs | The ETM only encompasses costs that are directly related to the energy system, see documentation: https://docs.energytransitionmodel.com/main/cost-main-principles
| cost_of_installing |  | 0 | Installation costs | The ETM only encompasses costs that are directly related to the energy system, see documentation: https://docs.energytransitionmodel.com/main/cost-main-principles
| decommissioning_costs |  | 0 | Decommissioning costs | The ETM only encompasses costs that are directly related to the energy system, see documentation: https://docs.energytransitionmodel.com/main/cost-main-principles
| variable_operation_and_maintenance_costs_per_full_load_hour |  | 0 | Variable operational and maintenance costs per flh | The ETM only encompasses costs that are directly related to the energy system, see documentation: https://docs.energytransitionmodel.com/main/cost-main-principles
| variable_operation_and_maintenance_costs_for_ccs_per_full_load_hour |  | 0 | Variable operational and maintenance costs for ccs per flh | The ETM only encompasses costs that are directly related to the energy system, see documentation: https://docs.energytransitionmodel.com/main/cost-main-principles
| wacc | % | 0.04 | Weighted average cost of capital | Quintel assumption (see https://docs.energytransitionmodel.com/main/cost-wacc)
| takes_part_in_ets | yes=1, no=0 | 0 |  | Does not take part in ETS
Other
| technical_lifetime | years | 12 | Technical lifetime | ECN, TNO, CE Delft
| construction_time | years | 0 | Construction time of the plant | Set to 0 baseline
| free_co2_factor | - | 0 |  | Quintel assumption

## Research data
Parameter | Unit | Results | CE Delft & Statline | Ford E-transit | Tesla | Comments
Technical
output.freight_tonne_kms | tkm/MJ | 0.046886 | 0.046886
storage.volume | MWh | 0.068 |  | 0.068
storage.decay | % per hour | 5.4867e-05 |  |  | 5.4867e-05
electricity_output_capacity | MW | 0.115 |  | 0.115
typical_input_capacity | MW | 0.115 |  | 0.115
Other
Technical lifetime | years | 12 | 12

## Sources
Definition on the sources
Type | Source | Country | Date published | Subject year | Date retrieved | ETM Library URL | Link
Technical lifetime | ECN, TNO, CE Delft: Natural gas in transport | NL | 2013 | 2013 | 2015-11-17 | http://refman.et-model.com/publications/1928 | http://www.cedelft.eu/publicatie/natural_gas_in_transport/1414
Efficiency per vehicle km | CE Delft |  | 2021 | 2020 | 2022-03-02 |  | https://ce.nl/wp-content/uploads/2021/03/CE_Delft_190325_STREAM_Freight_Transport_2020_FINAL.pdf
Vehicle km vans | CBS Statline |  |  | 2019 | 2022-03-02 |  | https://opendata.cbs.nl/statline/#/CBS/nl/dataset/80353ned/table?ts=1646138975033
Tonne km vans | CBS Statline |  |  | 2019 | 2022-03-02 |  | https://opendata.cbs.nl/statline/#/CBS/nl/dataset/82836NED/table?ts=1646215047328
storage.decay | Tesla model s owner's manual | EU | 2013 | 2013 | 23/08/16 |  | https://www.tesla.com/sites/default/files/blog_attachments/model_s_owners_manual_europe_1.0.pdf
storage.volume | Ford E-transit brochure | NL | 2022 | 2022 | 01/2023 | https://www.ford.nl/bedrijfswagens-en-pickups/e-transit?searchid=ppc:Search_NL(dut)%7C%5BAO%5D_Retail_SD_Generics_Electric_CV_CPPI_EUR%7CShp-T2%7CExact%7Bv1.9%7D:Electric_CV_Car:elektrische%20bestelwagen:b:c:g:GOOGLE&gclid=Cj0KCQiA5NSdBhDfARIsALzs2EAjGwGNHizQrX4_Yqi7qbXx-IkFjglcE_3oBIq6y5sjbu7XNzZ-YS0aApTgEALw_wcB&gclsrc=aw.ds
typical_input_capacity
electricity_output_capacity

## Notes
Source | Notes
ECN, TNO, CE Delft (2013) | Technical lifetime | 12 | years
CE Delft (2020) | Effciency per vehicle km | 3.5 | MJ/km | Diesel Euro 6d
| Effciency per vehicle km | 47% |  | Relative efficiency of electric compared to diesel euro 6d
| Effciency per vehicle km | 1.645 | MJ/km | Electric, average mix
Statline (2019) | Vehicle kms | 18683.4 | mln km | Total vans in Netherlands
Statline (2019) | Tonne kms | 1441 | mln tonne km | Total vans in Netherlands
| Transport efficiency | 0.077127 | tonne km/vehicle km
| output.freight_tonne_kms | 0.046886 | tonne km/MJ | Electric vans
Ford E-transit
p.4
| storage.volume | 68 | kWh
|  | 0.068 | MWh
| electricity_output_capacity | 115 | kW | DC snelladen
|  | 0.115 | MW
| typical_input_capacity | 0.115 | MW | assumption: output capacity = input capacity
Tesla model s owner's manual
p 6.4
Decay assumed to be the same as for lithium-ion battteries in cars as decay depends on battery type, not vehicle
| storage decay per month | 4%
| storage decay per hour | 0.005487%