## Sheet1
Subject | Notebook | Type | Priority | Topic | Description | To do | See figure…
Analyses | Energy production | Issue | High | Mismatch wind inland capacity with KM | Use Klimaatmonitor data on both electricity production and capacities of land-based wind turbines to determine the full load hours per municipality, rather than inheriting those from the national dataset. Result now is a mismatch between ETM capacities and KM capacities | Rewrite calculation rules for energy_power_wind_turbine_inland_full_load_hours and input_energy_power_wind_turbine_inland_production Expand Klimaatmonitor data dump Update yamls | A
Analyses | Households | Issue | High | Mismatch district heat network share households with KM | For e.g. Leiden the share of households connected to a district heating network is much higher in KM than in the ETM. Probably relates to how heat demand (TJ) percolates through the data transformations towards the front end. | Contact Gert Nijsink about how 'Verbruik stadswarmte woningen (temperatuurgecorrigeerd)' (warmwontjcor) is calculated | B
Analyses | Buildings | Validation | Medium | High share of e-boilers in Buildings | ~15% for some municipalities, probably because of high share e-boilers in space heating tech split (~88%) taken from national dataset. | Retrieve where high share in NL tech split derives from | C
Analyses | Transport | Issue | High | Low share of e-trucks and e-vans in Transport | Share of e-trucks and e-vans is ~0 in most municipalities. Relates to road electricity tech split taken from NL dataset (0% trucks, 3% vans). Especially vans is a huge drop compared to 2019 (34%). Previously we used a bottom-up approach (calculate electricity demand based on e.g. number of vans); now we use a top-down approach (distribute national electricity demand based on gasoline share per municipality) | Investigate how national dataset analysis can be improved based on Excel D Investigate whether there is better data available for the tech split and/or the road electricity demand. Investigate how the shares in front end come about through e.g. sparse graph queries. | D
Analyses | Transport | Issue | Medium | Low share of trams in passenger application split | Share of trams in passenger application split is very low (~0.8% for Rotterdam whereas they expect ~8%). Probably results from underestimation of rail electricity demand and inheritance of rail electricity tech split from NL dataset. The latter probably differs greatly per municipality (e.g. Amsterdam/Rotterdam having a much higher share of tram/metro traffic than Den Haag or Utrecht) | Revise rail electricity demand estimate in cooperation with Klimaatmonitor Set up manual analysis of rail electricity tech split for municipalities with a tram: Amsterdam, Rotterdam, Den Haag, Utrecht, Delft, … | E
Analyses | Transport | Issue | Medium | Low share of e-bikes in bicycle tech split | Share of e-bikes in road electricity tech split is 0.0, taken from NL data. In 2019 this was 0.05 based on bottom-up approach. | Investigate e-bike tech split analysis of national dataset: can this be improved? (seems to rely in part on data in Klimaatmonitor) Review applicability of inherited e-bike tech split share: is there a better way to determine this? | F
Analyses | Energy production | Discussion | Low | Absence of power plants in municipal and regional datasets | Power plants, e.g. nuclear power plant in Borssele, are absent from municipal datasets and therefore also from provincial/RES datasets. Do we want to include those and if so, why? | Discuss pros and cons of including power plants in local datasets Design strategy of including power plants appropriately in local datasets | G