## Coversheet
Cover sheet
Document | Carriers source analysis
Version # | 1
Country | nl
Year data | 2023
Date | 2025-06-16
Author | Max Kerpel
Organisation | Quintel Intelligence
Legend
Cells | Intermediate (calculation)
Result
Manual input
Reference to manual input or data input
Tabs | Introductory
Dashboard
Research data
Sources
Results
Main calculations
Additional calculations
Output to csv
Comments

## Dashboard
key | co2_conversion_per_mj | cost_per_mj | potential_co2_conversion_per_mj
ambient_cold |  | 0
ambient_heat |  | 0
bio_ethanol | 0 | 0.044562 | 0.0708
bio_kerosene | 0 | 0.027637 | 0.0796
bio_lng | 0 | 0.017 | 0.0546
bio_oil | 0 | 0.015481 | 0.074567
biodiesel | 0 | 0.02896 | 0.0708
biogas | 0 | 0.015833 | 0.0546
biogenic_waste | 0 | 0 | 0.1
co | 0.15559 | 0
co2 |  | 0
coal | 0.0945 | 0.0066792
coal_gas | 0.092684 | 0.0025221
cokes | 0.092684 | 0.0025221
crude_oil | 0.0733 | 0.01388
diesel | 0.0743 | 0.015215
dry_biomass | 0 | 0.002883
electricity | 0
gasoline | 0.072 | 0.01613
geothermal | 0 | 0
greengas | 0 | 0.017658 | 0.0546
heavy_fuel_oil | 0.0774 | 0.014814
hydrogen | 0 | 0.029809
imported_electricity | 0.061111 | 0.026729
imported_heat | 0.03194 | 0.011569
imported_hydrogen | 0.078 | 0.029809
kerosene | 0.0715 | 0.010082
light |  | 0
lignite | 0.1012 | 0.0011
lng | 0.0565 | 0.0067239
loss |  | 0
lpg | 0.0667 | 0.015189
methanol | 0.0691 | 0.012898
natural_gas | 0.0565 | 0.014785
non_biogenic_waste | 0.1052 | 0
not_defined |  | 0
oil_products | 0.0755 | 0.0050607
oily_biomass | 0 | 0.013529 | 0
refinery_gas | 0.0755 | 0.0050607
residual_heat | 0
solar_radiation |  | 0
solar_thermal |  | 0
steam_hot_water | 0
torrefied_biomass_pellets | 0 | 0.0062587 | 0.112
uranium_oxide | 0 | 0.00015598
useable_heat | 0
water |  | 0
wet_biomass | 0 | 0
wind |  | 0
wood_pellets | 0 | 0.010268 | 0.112
imported_ammonia | 0.096774 | 0.024488
ammonia | 0 | 0.024488
liquid_hydrogen | 0 | 0.037261
imported_liquid_hydrogen | 0.0975 | 0.037261
imported_lohc | 0.08211 | 0.031377
lohc | 0 | 0.031377
propane | 0.06448 | 0.00768
naphtha | 0.07 | 0.0147

## Carrier CO2
Imported electricity
| 0.22 | kg / kWh
Imported heat
| 0.03194 | ton/GJ
co2_conversion_per_mj
imported_electricity | 0.061111 | kg/MJ | Assumption: Imported electricity emission factor equal to national average
imported_heat | 0.03194 | kg/MJ | Assumption: Imported heat emission factor equal to national average
Source: Klimaatmonitor; https://klimaatmonitor.databank.nl/Jive?workspace_guid=5bb3f7b3-fa7c-4df4-bc7e-3b60d92d2203

## Carrier costs
Commodity prices input | 2023 | unit | source
Coal | 177 | euro/ton | PBL KEV (2024) https://www.pbl.nl/publicaties/klimaat-en-energieverkenning-2024
Gas | 0.52 | euro/m^3 | PBL KEV (2024) https://www.pbl.nl/publicaties/klimaat-en-energieverkenning-2024
Oil | 76 | euro/barrel | PBL KEV (2024) https://www.pbl.nl/publicaties/klimaat-en-energieverkenning-2024
CO2 | 85 | euro/tonne | PBL KEV (2024) https://www.pbl.nl/publicaties/klimaat-en-energieverkenning-2024
Imported electricity | 95.18 | euro/MWh | Wholesale day-ahead electricity price Germany: https://www.epexspot.com/en/news/all-time-high-volumes-growth-spot-markets-illustrate-trust-trading-participants
Imported electricity | 97.27 | euro/MWh | Wholesale day-ahead electricity price Belgium: https://www.epexspot.com/en/news/all-time-high-volumes-growth-spot-markets-illustrate-trust-trading-participants
Wood pellets | 200 | dollar/ton | CIF NEW historic average price for wood pellets https://www.svebio.se/wp-content/uploads/2024/02/Senerdem_Erisa_NWPC24.pdf
Currency | 0.9241 | euro/dollar | https://www.exchangerates.org.uk/USD-EUR-spot-exchange-rates-history-2023.html
Commodity prices conversion
Coal | 26500 | MJ/ton | ETDataset carriers_source_analyses
Gas | 35.17 | MJ/m^3 | https://www.cbs.nl/en-gb/figures/detail/85666ENG#:~:text=Natural%20gas%20is%20transported%20per,(Gigajoule)%20%3D%2028433%20m3.
Gas | 3600 | MJ/MWh
Oil | 42 | MJ/kg | ETDataset carriers_source_analyses
Oil | 0.82 | kg/l | ETDataset carriers_source_analyses
Oil | 158.9873 | l/barrel
Wood pellets | 18 | MJ/kg | ETDataset carriers_source_analyses
Commodity price output for ETSource
Coal | 0.0066792 | euro/MJ
Gas | 0.014785 | euro/MJ
Oil | 0.01388 | euro/MJ
CO2 | 85 | euro/tonne
Imported electricity | 0.026729 | euro/MJ | average taken from Belgium and Germany
Wood pellets | 0.010268 | euro/MJ
Currency | 1.0821 | dollar/euro
Commodity price on ETM
Coal | 191.5377 | dollar/tonne
Gas | 53.2272 | euro/MWh
Oil | 82.2422 | dollar/barrel
CO2 | 85 | euro/tonne
Imported electricity | 96.225 | euro/MWh | average taken from Belgium and Germany
Wood pellets | 184.82 | euro/tonne

## Hydrogen
Sources | Page |  | Notes
CAPEX | 0.09
CO2 costs | 0.59
Natural gas costs | 2.81
Other OPEX | 0.09 | +
Total | 3.58 | €/kg H2
LHV | 120.1 | MJ/kg | ETM value
Carrier costs | 0.029809 | €/MJ
Source: https://observatory.clean-hydrogen.europa.eu/sites/default/files/2024-11/The%20European%20hydrogen%20market%20landscape_November%202024.pdf

## Liquid hydrogen
Sources | Attribute | Value | Unit | Notes
imported_hydrogen
| cost_per_mj | 0.029809 | €/MJ
| co2_conversion_per_mj | 0.078 | kg/MJ
IEA | Specs from imported_hydrogen are used and corrected for conversion losses
| Liquefaction losses | 0.8 | - | Conversion loss of gaseous hydrogen to liquid hydrogen
| Liquid hydrogen costs | 0.037261 | €/MJ | Estimated costs of hydrogen produced using SMR after liquefaction
| Liquid hydrogen carbon intensity | 0.0975 | kg CO2/MJ | Estimated direct emissions of hydrogen produced using SMR after liquefaction
https://www.hydrogen.energy.gov/docs/hydrogenprogramlibraries/pdfs/19001_hydrogen_liquefaction_costs.pdf

## LOHC
Sources | Attribute | Value | Unit | Notes
National Research Council
| Energy density | 120.1 | MJ/kg | LHV
| carbon density | 2.471 | CO2/MJ | In 2030
| costs | 12 | $/kg
|  | 0.1 | $/MJ
|  | 0.094 | €/MJ
For consistency with imported hydrogen and imported ammonia these value is not used
imported_hydrogen
| cost_per_mj | 0.029809 | €/MJ
| co2_conversion_per_mj | 0.078 | kg/MJ
IEA | Specs from imported_hydrogen are used and corrected for conversion losses
| Hydrogenation losses | 0.95 | - | Conversion loss of gaseous hydrogen to LOHC
| LOHC costs | 0.031377 | €/MJ | Estimated costs of hydrogen produced using SMR after hydrogenation
| LOHC carbon intensity | 0.082105 | kg CO2/MJ | Estimated direct emissions of hydrogen produced using SMR after hydrogenation
Important to note that we only look at the useful energy content of H2 contained in the LOHC
IRENA
| Storage density | 0.061 | kgH2/kgLOHC | Toluene taken as reference | 2.471
| Energy density corrected | 7.3261 | MJH2/kgLOHC | LOHC is not used as an energy carrier
Therefore we are only interested in the useful energy content of H2 contained in the LOHC
Therefore we use the MJ H2 per kg LOHC as reference
https://studenttheses.uu.nl/bitstream/handle/20.500.12932/42337/Report.pdf?sequence=1&isAllowed=y
https://pubs.rsc.org/en/content/articlehtml/2019/ee/c8ee02700e
IEA

## Ammonia
Sources | Attribute | Value | Unit | Comments
IEA
| Energy content | 18.6 | GJ/t | Based on LHV
|  | 18.6 | MJ/kg
| Ammonia carbon intensity | 1.8 | t CO2/t | Natural gas SMR
| Ammonia carbon intensity | 3.2 | t CO2/t | Coal gasification
| Share in production | 72% |  | Natural gas SMR
| Share in production | 26% |  | Coal gasification
| Relative share | 73.47% |  | Natural gas SMR
| Relative share | 26.53% |  | Coal gasification
| Average carbon intensity | 1.8 | t CO2/t | SMR is the main production route for ammonia in the ETM and the assumed method of imported hydrogen production. Therefore only the carbon intensity of SMR based ammonia production is taken.
|  | 1.8 | kg CO2/kg
|  | 0.096774 | kg CO2/MJ | Using energy content
| Carriers price | 510 | $/kg NH3
| Exchange rate | 0.8931 | euro/$ | Average for 2019 https://www.exchangerates.org.uk/USD-EUR-spot-exchange-rates-history-2019.html#:~:text=Average%20exchange%20rate%20in%202019%3A%200.8931%20EUR.
| Ammonia price | 455.481 | euro/ton
|  | 0.024488 | euro/MJ