## Coversheet
Cover sheet
Document | Transport source analysis
Version # | 1
Country | nl
Year data | 2023
Date | 2025-06-04
Author | Max Kerpel
Organisation | Quintel Intelligence
Legend
Cells | Intermediate (calculation)
Result
Manual input
Reference to manual input or data input
Tabs | Introductory
Dashboard
Research data
Sources
Results
Main calculations
Additional calculations
Output to csv
Comments

## Dashboard
Dashboard
Agriculture analysis
fill in the following values in the main analysis
Assumptions
Sector | Assumption | Unit | Value
General
| Country |  | nl
| The base year for this analysis |  | 2023
Heating
Percentage of useful heat produced by
| Electric heat pump with thermal storage | Share | 0.4203%
| Gas-fired heater | Share
| Oil-fired heater | Share
| Biomass-fired heater | Share
| Geothermal | Share
| CHP and heat network | Share
Electricity consumption in
| Heating: Heat pumps | TJ
| Heating: Geothermal | TJ
| Other electric appliances (lights, pumps etc) | TJ

## Analysis Agriculture
Bron: https://opendata.cbs.nl/#/CBS/nl/dataset/83140NED/table
Omgevingswarmte in landbouw 2023 (CBS) | 0.3 | PJ
Omgevingswarmte in landbouw 2023 (CBS) | 300 | TJ
COP warmtepomp | 23 | -
demand converted per heatpump | 13.6364
13.6435
Omgevingswarmte in landbouw 2023 (CBS) | 0.3 | PJ
Omgevingswarmte in landbouw 2023 (CBS) | 300 | TJ
Paste in 9_agriculture_analysis
Electric heat pump with thermal storage | 0.4203%
Gas-fired heater | 17.27%
Oil-fired heater | 7.98%
Biomass-fired heater | 3.052%
Geothermal | 9.506%
CHP and heat network | 61.78%
Technology | Final demand converted per technology (TJ) | Effiency per technology | Useful demand created per technology (TJ) | Percentage of heat delivered per technology (%) | Comment
Gas-fired heater | 14315.17 | 0.9 | 12883.653 | 17.27% | Final demand is extracted from the energy balance.
Oil-fired heater | 7550.04 | 0.78866 | 5954.413 | 7.98% | Final demand is extracted from the energy balance.
Biomass-fired heater | 2993.33 | 0.76082 | 2277.3995 | 3.052% | Final demand is extracted from the energy balance.
Geothermal | 295.54 | 24 | 7092.96 | 9.506% | Final demand is extracted from the energy balance. Note that geothermal heaters have an electric final demand of (input of environment heat) / (COP - 1)
CHP and heat network | 46095.63 | 1 | 46095.63 | 61.78% | Final demand is extracted from the energy balance.
Electric heat pump with thermal storage | 13.6364 | 23 | 313.6364 | 0.4203%