## Cover sheet
Cover Sheet
Document | energy_hydrogen_wind_turbine_offshore.ad
Author | Kyra de Haan
Organization | Quintel
Legend
Cells | Intermediate (calculation)
Result
Manual input
Reference to manual input or data input
Tabs | Introductory
Dashboard
Research data
Sources
Results
Main calculations
Additional calculations
Output to csv

## Dashboard
This sheet summarizes all node attributes formatted in the way they are used by the Energy Transition Model. Use the Excel formulas to find the original data and sources for these numbers. You can also use this document to update the attribute value. Once you have finished updating, save this document and run rake import:node NODE="nodename" to update the node attributes on ETSource.
| Attribute | Unit | Value | Definition | Source
Technical
| output.electricity | - | 0.97 |  | Copied from energy_power_wind_turbine_offshore
| availability | - | 1 |  | Quintel assumption: this attribute has no working purpose for modelling of this technology and is therefore set to 1.0
| electricity_output_capacity | MW | 3 | Electricity output capacity | Copied from energy_power_wind_turbine_offshore
| heat_output_capacity | MW | 0 | Heat output capacity | Copied from energy_power_wind_turbine_offshore
Cost
| initial_investment | euro | 5480367.15 | Initial investment costs | NSWPH
| ccs_investment | euro | 0 | Investment cost with ccs
| cost_of_installing | euro | 0 | Installation cost
| decommissioning_costs | euro/MWh | 0 | Decmmmissioning cost
| fixed_operation_and_maintenance_costs_per_year | euro/year | 218010 | Fixed operational and maintenance costs per year | NSWPH
| variable_operation_and_maintenance_costs_per_full_load_hour | euro/FLH | 0 | Variable operational and maintenance costs | NSWPH
| variable_operation_and_maintenance_costs_for_ccs_per_full_load_hour | euro/FLH | 0 | Variable operational and maintenance costs for ccs
| wacc | % | 0.04 | Weighted average cost of capital | See https://docs.energytransitionmodel.com/main/cost-wacc/#commercial--proven-technologies-real-wacc-4
| takes_part_in_ets | yes=1, no=0 | 1 |  | Quintel assumption
Other
| land_use_per_unit | km2 | 0.5 | Land use of plant in NL | RWE
| construction_time | years | 1.5 | Construction time of the plant | IEA
| technical_lifetime | years | 20 | Technical lifetime of the plant | NREL, Irena, ISE
| free_co2_factor | - | 0 |  | Quintel assumption

## Research data
Parameter | Unit | Results | NSWPH | RWE | Irena | NREL | IEA | ISE | worldenergy | Comments
[7 empty] | EU | GER | EU
Technical
Electricity output capacity | MW | 3
Other
Constuction time | years | 1.5 |  |  |  |  | 1.5
Technical lifetime | years | 20 |  |  | 20 | 20 |  | 20 |  | Distance between turbines: 700m
Land use of plant | km2 | 0.5 |  | 0.49 | [5 empty] | rwe: average betwwen 350-1000m
Costs
Initial investment costs | euro | 5480367.15 | 5480367.1496 | [6 empty] | NSWPH dataset
Initial investment costs | euro/KW
Total Initial investment costs | euro/KW | [5 empty] | 3444 | 3950 | 4218
Installation costs | euro | [8 empty] | installation costs assumed to be included in initial investment
Installation costs | euro/KW
Fixed operational and maintenance costs | euro/y | 218010 | 218010
Fixed operational and maintenance costs | euro/KW/y | [7 empty] | 101
Variable operational and maintenance costs | euro/FLH

## Sources
Definition on the sources
Type | Source | Country | Date published | Subject year | Date retrieved | ETM Library URL | Link
| worldenergy | EU | 2013 | 2012 |  | http://refman.et-model.com/publications/1927 | http://www.worldenergy.org/wp-content/uploads/2013/09/WEC_J1143_CostofTECHNOLOGIES_021013_WEB_Final.pdf
Initial investment costs
Fixed operational and maintenance
| IEAa | EU | 2013 | 2013 |  | http://refman.et-model.com/publications/1977 | http://www.iea.org/publications/freepublications/publication/Wind_2013_Roadmap.pdf
Initial investment costs | IEAb |  | 2014 | 2013 |  | http://refman.et-model.com/publications/1976 | http://www.iea.org/publications/freepublications/publication/How2GuideforWindEnergyRoadmapDevelopementandImplementation.pdf
Construction time
| ISE | GER | 2013 | 2013 |  | http://refman.et-model.com/publications/1980 | http://www.ise.fraunhofer.de/en/publications/veroeffentlichungen-pdf-dateien-en/studien-und-konzeptpapiere/study-levelized-cost-of-electricity-renewable-energies.pdf
Initial investment costs
| Irena | EU | 2012 | 2011 |  | http://refman.et-model.com/publications/1975 | http://costing.irena.org/media/2784/RE_Technologies_Cost_Analysis-WIND_POWER.pdf
Technical lifetime
Installation cost (share)
| NREL | US | 2013 | 2011 |  | http://refman.et-model.com/publications/1974 | http://www.nrel.gov/docs/fy13osti/56266.pdf
Technical lifetime
Installation cost (share)
Land use of plant | RWE | UK | 2005 | 2005 |  | http://refman.et-model.com/publications/1981 | http://www.rwe.com/web/cms/mediablob/en/1269360/data/1202906/1/rwe-innogy/sites/wind-offshore/under-construction/gwynt-y-mr/English.pdf
| NSWPH | NL | 2023 | 2023 |  | https://refman.energytransitionmodel.com/publications/2199 | https://zenodo.org/records/10101328
Investment costs
Fixed O&M
Variable O&M

## Notes
Source | Notes
Electricity output capacity | 3 | MW | corresponds to energy_power_wind_turbine_inland | NSWPH dataset:
Full load hours | 3734 | h/yr | Quintel calculation, based on cental production dataset
Annual production | 11202 | MWh/yr
initial investment costs | 5480367.1496 | euro
fixed O&M costs per year | 162000 | euro
fixed + variable O&M costs per year | 218010 | euro | include variable in fixed O&M costs for modelling purposes
North Sea Wind Power Hub programme (NSWPH)
Pathway 2.0 Techno-economic data
Base investment | 1.34 | mEUR/MW | Base investment excludes connection costs (transmission), foundation costs, platform and substation costs
Foundation investment | 0.48679 | mEUR/MW | Offshore water depth>10m, offshore wind area IJVER water depth between 16,8 en 46,9m
Fixed O&M | 54 | EUR/kW | assumed for 83 km from shore
Variable O&M | 5 | EUR/MWh | assumed for 83 km from shore
Foundation investment
Foundation | Water depth (m)
0 m to -10 m | 5 | mEUR/MW | 0.22698
-10 m to -20 m | 15 | mEUR/MW | 0.3309
-20 m to -30 m | 25 | mEUR/MW | 0.43483
-30 m to -40 m | 35 | mEUR/MW | 0.53875
-40 m to -50 m | 45 | mEUR/MW | 0.64267
-50 m to -60 m | 55 | mEUR/MW | 0.7466
-60 m to -70 m | 65 | mEUR/MW | 0.85052
IEAa
p.15
| 3.6-5.6 | $/W
Average | 4.6 | $/W
IEAb
p.7
| 3.6-5.6 | $m/MW
Average | 4.6 | $m/MW
| 3444 | euro/KW
p.15
| 12 to 24 | months
18
IRENA
p.19
| 15-25 | %
Average | 20%
p.51
| 20 | yr
NREL
p.24
| 20 | yr
p.viii
20%
ISE
p.10
| 3400 | euro/KW
| 4500 | euro/kW
Average | 3950 | euro/kW
p.11
| 20 | yr
worldenergy
p.17
| 4.29-6.08 | $m/MW
Average | 5185 | $/KW
| 4218 | euro/KW
| 100-160 | $/KW
Average | 130 | $/KW
| 101 | euro/KW
rwe
p.10
| 350-1000 | m
Average | 700 | m