## Dashboard
Input | Value | Unit | Comment
input_industry_chemical_other_steam_hot_water_demand | 2350 | TJ | See tab 'Industry analysis'
industry_chp_turbine_gas_power_fuelmix_demand | 3454 | TJ | See tab 'Industry analysis'
input_industry_chp_turbine_gas_power_fuelmix_steam_hot_water_output_conversion | 68.0371 | % | See tab 'Industry analysis'
input_industry_chp_turbine_gas_power_fuelmix_electricity_output_conversion | 28.9519 | % | See tab 'Industry analysis'
input_industry_chemical_other_network_gas_demand | 0 | TJ | See tab 'Industry analysis'
input_industry_chemical_other_electricity_demand | 1000 | TJ | See tab 'Industry analysis'
input_industry_other_network_gas_demand | 3238 | TJ | See tab 'Industry analysis'
input_industry_other_electricity_demand | 1118 | TJ | See tab 'Industry analysis'

## Industry analysis
Chemical industry
Data | Value | Unit | Source | Comment | Figure A: energy flows for the municipality of Emmen
Network gas demand GETEC (2020) | 110000000 | m3 | Expert judgement from Emmen municipality (November 2024) | GETEC is a chemical industry cluster in the municipality of Emmen. It is the most important production site for the chemical industry | Source: https://refman.energytransitionmodel.com/publications/2209
Energy content natural gas | 37.9686 | MJ/kg | ETSource (retrieved 09-12-2024)
Density | 0.000827 | kg/L | ETSource (retrieved 09-12-2024)
conversion factor | 1000 | L/m3
conversion factor TJ | 1e-06 | TJ/MJ
CHP gas turbine fuel input | 3454 | TJ
GETEC heat demand | 2.35 | PJ | See figure A
Final demand steam hot water | 2350 | TJ
CHP gas turbine heat efficiency | 68.0371 | %
Electricity demand GETEC | 1 | PJ | Figure A
Electricity demand Chemical other | 1000 | TJ
CHP gas turbine electricity efficiency | 28.9519 | %
input_industry_chemical_other_network_gas_demand | 0 | TJ | Replace final gas demand with steam hot water demand
Other industry
Data | Value | Unit | Source | Comment
Network gas demand 'Overige bedrijven' | 4 | PJ | Figure A | Overige bedrijven' includes the ETM's Buildings and Other industry
Network gas demand ETM's Buildings sector | 0.762 | PJ | Dataset manager | Retrieved 09-12-2024
Network gas demand Other Industry | 3238 | TJ
Electricity demand 'Overige bedrijven' | 1.56 | PJ | Figure A
Electricity demand ETM's Buildings sector | 0.44213 | PJ | Dataset manager | Retrieved 09-12-2024
Electricity demand Other Industry | 1118 | TJ

## Industry analysis (old) (hidden)
This tab provides an alternative modelling of the Chemical Industry via a gas burner. It interprets the GETEC gas demand in figure A as final demand, rather than as useful heat demand.
After a meeting with the municipality on 19-12-2024, the CHP modelling was chosen as the preferred alternative.
Chemical industry
Figure A: energy flows for the municipality of Emmen
Network gas demand GETEC (2020) | 110000000 | m3 | Expert judgement from Emmen municipality (November 2024) | GETEC is a chemical industry cluster in the municipality of Emmen. It is the most important production site for the chemical industry | Source: https://refman.energytransitionmodel.com/publications/2209
Energy content natural gas | 37.9686 | MJ/kg | ETSource (retrieved 09-12-2024)
Density | 0.000827 | kg/L | ETSource (retrieved 09-12-2024)
conversion factor | 1000 | L/m3
conversion factor TJ | 1e-06 | TJ/MJ
Network gas demand GETEC | 3454 | TJ
Electricity demand GETEC | 1 | PJ | Figure A
Electricity demand Chemical other | 1000 | TJ
Other industry
Data | Value | Unit | Source | Comment
Network gas demand 'Overige bedrijven' | 4 | PJ | Figure A | Overige bedrijven' includes the ETM's Buildings and Other industry
Network gas demand ETM's Buildings sector | 0.762 | PJ | Dataset manager | Retrieved 09-12-2024
Network gas demand Other Industry | 3238 | TJ
Electricity demand 'Overige bedrijven' | 1.56 | PJ | Figure A
Electricity demand ETM's Buildings sector | 0.44213 | PJ | Dataset manager | Retrieved 09-12-2024
Electricity demand Other Industry | 1118 | TJ