## Cover sheet
Cover Sheet
Document | bio_pyrolysis_oil
Author | Claudia Valkenier
Organization | Quintel Intelligence
Legend
Cells | Intermediate (calculation)
Result
Manual input
Reference to manual input or data input
Tabs | Introductory
Dashboard
Research data
Sources
Results
Main calculations
Additional calculations
Output to csv

## Dashboard
This sheet summarizes all carrier attributes formatted in the way they are used by the Energy Transition Model. This sheet contains only pure carrier values. For some countries and carriers Fuel Chain Emissions are defined (only for NL); if so these FCE are documented in a separate sheet (e.g. nl_fce). Use the Excel formulas to find the original data and sources for these numbers. - The carrier analysis can be imported on ETSource by running the following rake task: rake import:carrier CARRIER="carrier name" (eg rake import:carrier CARRIER=crude_oil) - The fce analysis can be imported on ETSource by running the following rake task: rake import:fce DATASET="dataset" CARRIER="carrier name" (eg rake import:fce DATASET=nl CARRIER=bio_ethanol)
| Attribute | Unit | Value | Definition | Source
Carrier (global properties)
| sustainable | - | 1 | Whether or not this carrier is renewable | Quintel assumption
| cost_per_mj | EUR/MJ | 0.06429 |  | Holland Circular Hotspot
| mj_per_kg | MJ/kg | 14 |  | VTT Publications
| kg_per_liter | kg/L | 1.175 |  | VTT Publications
| potential_co2_conversion_per_mj | kg/MJ | 0.07058 |  | copied from pyrolysis_oil.carrier

## Research data
Parameter |  |  | Unit | Results | VTT | Holland Circular hotspot | Steele et al. (2012) | Comments
Carrier (gobal properties)
sustainable | sustainable | sustainable | - | 1 |  |  |  | Quintel assumption
cost_per_mj | cost_per_mj | cost_per_mj | EUR/MJ | 0.06429 |  | 0.064286
mj_per_kg | energy content | energy content | MJ/kg | 14 | 14
kg_per_liter |  |  | kg/L | 1.175 | 1.175
potential_co2_conversion_per_mj | co2_conversion_per_mj | co2_conversion_per_mj | kg/MJ | 0.07058 |  |  | 0.070579

## Sources
Definition on the sources
Attribute | Source | Date published | Subject year | Date retrieved | URL
mj_per_kg | VTT Publications | 2010 |  | 22-8-2025 | https://sarjaweb.vtt.fi/pdf/publications/2010/P731.pdf
kg_per_liter |  | 2015 |  | 22-8-2025 | https://www.ieabioenergy.com/wp-content/uploads/2015/02/XII1-Oasma-Bio_oil-is-not-Bio_oil.pdf
cost_per_mj | Holland Circular Hotspot, Circular Biobased Delta, TNO, and others | 2023 |  | 22-8-2025 | https://circulareconomy.europa.eu/platform/sites/default/files/2023-08/Chemical%20Recycling%20in%20Circular%20Perspective.pdf

## Notes
Sources | Page |  | Notes
Overview | biopyrolysis oil (or, 'fast pyrolysis') |  |  |  | Energy content and density
mj_per_kg | 14 |  |  |  | https://www.ieabioenergy.com/wp-content/uploads/2015/02/XII1-Oasma-Bio_oil-is-not-Bio_oil.pdf
kg_per_liter | 1.175
potential_co2_conversion_per_mj | 0.070579
cost_per_mj | 0.064286
Costs
pyrolysis oil price | 900 | €/tonne |  | price of non-biogenic pyrolysis oil, no data for biogenic pyrolysis oil could be found
pyrolysis oil price | 0.064286 | €/MJ
Pyrolysis oil price
Carrier characteristics |  |  |  |  | https://circulareconomy.europa.eu/platform/sites/default/files/2023-08/Chemical%20Recycling%20in%20Circular%20Perspective.pdf
mj_per_kg | 14 | MJ/kg
density | 1.175 | kg/l
CO2 conversion
insufficient information on CO2/MJ for bio pyrolysis oil specific
therefore, value taken of non-biogenic pyrolysis oil
potential_co2_conversion_per_mj | 0.070579 | kg CO2/MJ |  | copied from pyrolysis_oil.carrier