## Cover sheet
Cover Sheet
Document | biomethanol
Author | Kyra de Haan
Organization | Quintel Intelligence
Legend
Cells | Intermediate (calculation)
Result
Manual input
Reference to manual input or data input
Tabs | Introductory
Dashboard
Research data
Sources
Results
Main calculations
Additional calculations
Output to csv

## Dashboard
This sheet summarizes all carrier attributes formatted in the way they are used by the Energy Transition Model. This sheet contains only pure carrier values. For some countries and carriers Fuel Chain Emissions are defined (only for NL); if so these FCE are documented in a separate sheet (e.g. nl_fce). Use the Excel formulas to find the original data and sources for these numbers. - The carrier analysis can be imported on ETSource by running the following rake task: rake import:carrier CARRIER="carrier name" (eg rake import:carrier CARRIER=crude_oil) - The fce analysis can be imported on ETSource by running the following rake task: rake import:fce DATASET="dataset" CARRIER="carrier name" (eg rake import:fce DATASET=nl CARRIER=bio_ethanol)
| Attribute | Unit | Value | Definition | Source
Carrier (global properties)
| sustainable | - | 1 | Whether or not this carrier is renewable | Quintel assumption
| cost_per_mj | EUR/MJ | 0.05965 |  | Methanol Institute
| mj_per_kg | MJ/kg | 20 |  | TNO
| kg_per_liter | kg/L | 0.8 |  | TNO
| potential_co2_conversion_per_mj | kg/MJ | 0.0688 |  | TNO

## Research data
Parameter |  |  | Unit | Results | TNO | Methanol Institute | Comments
Carrier (gobal properties)
sustainable | sustainable | sustainable | - | 1 |  |  | Quintel assumption
cost_per_mj | cost_per_mj | cost_per_mj | EUR/MJ | 0.05965 |  | 0.05965
mj_per_kg | energy content | energy content | MJ/kg | 20 | 20
kg_per_liter |  |  | kg/L | 0.8 | 0.8
potential_co2_conversion_per_mj | co2_conversion_per_mj | co2_conversion_per_mj | kg/MJ | 0.0688 | 0.0688

## Sources
Definition on the sources
Attribute | Source | Date published | Subject year | Date retrieved | URL
mj_per_kg | TNO | 2021 |  | 19-8-2025 | https://publications.tno.nl/publication/34640052/i6oSyA/TNO-2021-R11314.pdf
kg_per_liter
potential_co2_conversion_per_mj
cost_per_mj | Methanol institute | 2024 |  | 19-8-2025 | https://www.methanol.org/wp-content/uploads/2024/09/ECONOMIC-VALUE-OF-METHANOL-FOR-SHIPPING-PAPER_final.pdf

## Notes
Sources | Page |  | Notes
Overview
mj_per_kg | 20
kg_per_liter | 0.8
potential_co2_conversion_per_mj | 0.0688
cost_per_mj | 0.05965
Costs |  |  |  | from Methanol institute:
biomethanol price | 1193 | €/tonne
biomethanol price | 0.05965 | €/MJ
Carrier characteristics |  |  |  |  | from TNO:
mj_per_kg | 20 | MJ/kg
density | 0.8 | kg/l
co2_conversion_per_mj | 0.0688 | kg CO2/MJ