## Cover sheet
Cover Sheet
Document | Pyrolysis oil
Author | Claudia Valkenier
Organization | Quintel Intelligence
Legend
Cells | Intermediate (calculation)
Result
Manual input
Reference to manual input or data input
Tabs | Introductory
Dashboard
Research data
Sources
Results
Main calculations
Additional calculations
Output to csv

## Dashboard
This sheet summarizes all carrier attributes formatted in the way they are used by the Energy Transition Model. This sheet contains only pure carrier values. For some countries and carriers Fuel Chain Emissions are defined (only for NL); if so these FCE are documented in a separate sheet (e.g. nl_fce). Use the Excel formulas to find the original data and sources for these numbers. - The carrier analysis can be imported on ETSource by running the following rake task: rake import:carrier CARRIER="carrier name" (eg rake import:carrier CARRIER=crude_oil) - The fce analysis can be imported on ETSource by running the following rake task: rake import:fce DATASET="dataset" CARRIER="carrier name" (eg rake import:fce DATASET=nl CARRIER=bio_ethanol)
| Attribute | Unit | Value | Definition | Source
Carrier (global properties)
| sustainable | - | 0 | Whether or not this carrier is renewable | Quintel assumption
| cost_per_mj | EUR/MJ | 0.02018 |  | Holland Circular Hotspot
| mj_per_kg | MJ/kg | 44.6 |  | TNO
| kg_per_liter | kg/L | 0.8146 |  | Susanto et al. (2024)
| co2_conversion_per_mj | kg/MJ | 0.07058 |  | Petrik et al. (2024)

## Research data
Parameter |  |  | Unit | Results | TNO | Petrik et al. (2024) | Susanto et al. (2024) | Holland Circular hotspot | Comments
Carrier (gobal properties)
sustainable | sustainable | sustainable | - | 0 |  |  |  |  | Quintel assumption
cost_per_mj | cost_per_mj | cost_per_mj | EUR/MJ | 0.02018 |  |  |  | 0.020179
mj_per_kg | energy content | energy content | MJ/kg | 44.6 | 44.6
kg_per_liter |  |  | kg/L | 0.8146 |  |  | 0.8146
co2_conversion_per_mj | co2_conversion_per_mj | co2_conversion_per_mj | kg/MJ | 0.07058 |  | 0.070579

## Sources
Definition on the sources
Attribute | Source | Date published | Subject year | Date retrieved | URL
mj_per_kg | TNO | 2020 |  | 22-8-2025 | https://energy.nl/wp-content/uploads/pyrolysis-oil-production-from-plastic-waste_28-09-2020-7.pdf
kg_per_liter | Susanto et al. (2024) | 2024 |  | 22-8-2025 | https://www.tj.kyushu-u.ac.jp/evergreen/contents/EG2024-11_3_content/pdf/p2404-2414.pdf
co2_conversion_per_mj | Petrik et al. (2024) | 2025 |  | 22-8-2025 | https://journals.sagepub.com/doi/10.1177/0734242X241306605
cost_per_mj | Holland Circular Hotspot, Circular Biobased Delta, TNO, and others | 2023 |  | 22-8-2025 | https://circulareconomy.europa.eu/platform/sites/default/files/2023-08/Chemical%20Recycling%20in%20Circular%20Perspective.pdf

## Notes
Sources | Page |  | Notes
Overview |  |  |  | Pyrolysis oil price
mj_per_kg | 44.6 |  |  | https://circulareconomy.europa.eu/platform/sites/default/files/2023-08/Chemical%20Recycling%20in%20Circular%20Perspective.pdf
kg_per_liter | 0.8146
co2_conversion_per_mj | 0.070579
cost_per_mj | 0.020179
Costs
pyrolysis oil price | 900 | €/tonne
pyrolysis oil price | 0.020179 | €/MJ
Carrier characteristics
mj_per_kg | 44.6 | MJ/kg
density | 0.8146 | kg/l |  | Overview
co2_conversion_per_mj | 0.070579 | kg CO2/MJ |  | mj_per_kg
https://energy.nl/wp-content/uploads/pyrolysis-oil-production-from-plastic-waste_28-09-2020-7.pdf
TNO, p. 1
density
https://www.tj.kyushu-u.ac.jp/evergreen/contents/EG2024-11_3_content/pdf/p2404-2414.pdf
CO2 emissions
|  |  |  | https://journals.sagepub.com/doi/10.1177/0734242X241306605 |  |  | (Pyrolysis of Dutch mixed plastic waste: Lifecycle GHG emissions and carbon recovery efficiency assessment)
|  |  |  | Carbon | 0.8585 | kg
|  |  |  | Molecular ratio C:O | 3.6667
|  |  |  | CO2 content | 3.1478 | kg CO2 / kg pyrolysis oil
|  |  |  | Energy content pyrolysis oil | 44.6 | MJ/kg
|  |  |  | CO2 content pyrolysis oil | 0.070579 | kg CO2/MJ pyrolysis oil