## Cover sheet
Cover Sheet
Document | wet_biomass
Author | Kyra de Haan
Organization | Quintel Intelligence
Legend
Cells | Intermediate (calculation)
Result
Manual input
Reference to manual input or data input
Tabs | Introductory
Dashboard
Research data
Sources
Results
Main calculations
Additional calculations
Output to csv

## Dashboard
This sheet summarizes all carrier attributes formatted in the way they are used by the Energy Transition Model. This sheet contains only pure carrier values. For some countries and carriers Fuel Chain Emissions are defined (only for NL); if so these FCE are documented in a separate sheet (e.g. nl_fce). Use the Excel formulas to find the original data and sources for these numbers. The carrier analysis can be imported on ETSource by running the following rake task: rake import:carrier CARRIER="carrier name" (eg rake import:carrier CARRIER=crude_oil)
| Attribute | Unit | Value | Definition | Source
Carrier (global properties)
| sustainable | - | 1 | Whether or not this carrier is renewable | Quintel assumption
| mj_per_kg | MJ/kg | 15.6

## Research data
Parameter |  |  | Unit | Results | TNO | IEA | Comments
Carrier (gobal properties)
sustainable | sustainable | sustainable | - | 1
cost_per_mj | cost_per_mj | cost_per_mj | EUR/MJ | 0.00556 |  | 0.0055556
mj_per_kg | energy content | energy content | MJ/kg | 15.6 | 15.6
co2_conversion_per_mj | co2_conversion_per_mj | co2_conversion_per_mj | kg/MJ | 0 | 0
potential_co2_conversion_per_mj | co2_conversion_per_mj | co2_conversion_per_mj | kg/MJ | 0.112 | 0.112

## Sources
Definition on the sources
Attribute |  | Source | Country | Date published | Subject year | Date retrieved | ETM Library URL | Link
Energy content and CO2 emission factor |  | TNO | NL | 2021 | Update of the Netherlands list of fuels in 2021 | 2025-08-29 |  | https://repository.tno.nl/SingleDoc?find=UID%202f9779a2-dd73-4f7f-9494-a44ddb7550d6
Costs per MJ | IEA |  |  | 2020 | Advanced Biofuels – Potential for Cost Reduction | 2025-09-01 |  | https://task39.ieabioenergy.com/wp-content/uploads/sites/37/2020/02/Advanced-Biofuels-Potential-for-Cost-Reduction-Final-Draft.pdf

## Notes
Sources | Page |  | Notes
CO2 and energy density |  |  |  |  | TNO table:
Based on TNO report
Assumptions:
Solid biomass first value (wood/wood waste) assumed to be dry biomass
Solid biomass second value assumed to be wet biomass
Other liquid biufuels assumed to be oily biomass
| dry biomass | wet biomass | oily biomass
CO2 (kg/MJ) | 0.1 | 0.112 | 0.0796
Density (MJ/kg) | 11.6 | 15.6 | 27.4
Costs
Difficult to find commodity prices for wet biomass
Assumption: biomass feedstock costs for bioethnaol production, assumed to be for wet biomass (IEA report)
Feedstock costs wet biomass | 20 | €/MWh |  | for bioethanol production
Feedstock costs wet biomass | 0.0055556 | €/MWh
IEA table pg 29