## Cover sheet
Cover Sheet
Document | industry_useful_demand_for_chemical_refineries
Author | Kas Kranenburg
Organization | Quintel Intelligence
Legend
Cells | Intermediate (calculation)
Result
Manual input
Reference to manual input or data input
Tabs | Introductory
Dashboard
Research data
Sources
Results
Main calculations
Additional calculations
Output to csv

## Dashboard
Attribute | Unit | Value | Definition | Source
Technical
electricity_input_conversion | - | 0.00514 |  | ETM, EU27_european_union_27_countries
heat_input_conversion | - | 0.05341 |  | ETM, EU27_european_union_27_countries
refinery_gas_output_conversion | - | 0.03607 |  | ETM, EU27_european_union_27_countries
diesel_output_conversion | - | 0.40374 |  | ETM, EU27_european_union_27_countries
gasoline_output_conversion | - | 0.18022 |  | ETM, EU27_european_union_27_countries
kerosene_output_conversion | - | 0.07896 |  | ETM, EU27_european_union_27_countries
lpg_output_conversion | - | 0.02683 |  | ETM, EU27_european_union_27_countries
naphtha_output_conversion | - | 0.07404 |  | ETM, EU27_european_union_27_countries
heavy_fuel_oil_output_conversion | - | 0.10234 |  | ETM, EU27_european_union_27_countries
crude_oil_output_conversion | - | 0.09023 |  | ETM, EU27_european_union_27_countries
loss_output_conversion | - | 0.00758 |  | ETM, EU27_european_union_27_countries
network_gas_burner_share | - | 0.28676 |  | ETM, EU27_european_union_27_countries
crude_oil_burner_share | - | 0.65964 |  | ETM, EU27_european_union_27_countries
biomass_burner_share | - | 8e-05 |  | ETM, EU27_european_union_27_countries
coal_burner_share | - | 0.00043 |  | ETM, EU27_european_union_27_countries
hydrogen_burner_share | - | 0 |  | ETM, EU27_european_union_27_countries
steam_network_share | - | 0.05308 |  | ETM, EU27_european_union_27_countries
-

## Sources
Definition on the sources
Type | Source | Country | Date published | Subject year | Date retrieved | ETM Library URL | Link
oil_input_conversion | ETM, EU27_european_union_27_countries |  |  |  | 2025-09-01
electricity_input_conversion
heat_input_conversion
refinery_gas_output_conversion
diesel_output_conversion
gasoline_output_conversion
kerosene_output_conversion
lpg_output_conversion
naphtha_output_conversion
heavy_fuel_oil_output_conversion
crude_oil_output_conversion
loss_output_conversion
network_gas_burner_share
crude_oil_burner_share
biomass_burner_share
coal_burner_share
hydrogen_burner_share
steam_network_share

## Notes
For the archetype refinery sector the values of the Europen EU27_european_union_27_countries dataset are used.
Queried from EU27_european_union_27_countries for refinery transformation node efficiencies
Transformation node conversion effiencies
refinery_gas_output_conversion | 0.036067
diesel_output_conversion | 0.40374
gasoline_output_conversion | 0.18022
kerosene_output_conversion | 0.078962
lpg_output_conversion | 0.026829
naphtha_output_conversion | 0.074035
heavy_fuel_oil_output_conversion | 0.10234
crude_oil_output_conversion | 0.090227
loss_output_conversion | 0.0075845
Heat production shares refinery sector
network_gas_burner_share | 0.28676
crude_oil_burner_share | 0.65964
biomass_burner_share | 8.1815e-05
coal_burner_share | 0.00043377
hydrogen_burner_share | 0
steam_network_share | 0.053083
- electricity demand in industry_useful_demand_for_chemical_refineries_electricity
- useable heat demand in industry_useful_demand_for_chemical_refineries_useable_heat
electricity_demand | 123192275000
heat_demand | 1281191761860
production industry transformation | 23987762856000
Queried from EU27_european_union_27_countries for heat production shares refinery sector
relative_electricity | 0.0051356
relative_heat | 0.05341
refinery products output conversion | 1
electricity_input_conversion | 0.0051356
heat_input_conversion | 0.05341
EACH(
V(industry_refinery_transformation_crude_oil, refinery_gas_output_conversion),
V(industry_refinery_transformation_crude_oil, diesel_output_conversion),
V(industry_refinery_transformation_crude_oil, gasoline_output_conversion),
V(industry_refinery_transformation_crude_oil, kerosene_output_conversion),
V(industry_refinery_transformation_crude_oil, lpg_output_conversion),
V(industry_refinery_transformation_crude_oil, naphtha_output_conversion),
V(industry_refinery_transformation_crude_oil, heavy_fuel_oil_output_conversion),
V(industry_refinery_transformation_crude_oil, crude_oil_output_conversion),
V(industry_refinery_transformation_crude_oil, "demand - output_of_loss"),
V(industry_useful_demand_for_chemical_refineries_useable_heat,demand),
V(industry_useful_demand_for_chemical_refineries_electricity,demand)
)
[
0.03606677222248948,
0.4037380405857508,
0.18021811791475195,
0.07896248156179492,
0.02682897008678425,
0.07403528917726634,
0.10233912209253931,
0.09022673191927089,
23,987,762,856,000.004,
1,281,191,761,860.0,
123,192,275,000.00003,
]
EACH(
V(industry_chemicals_refineries_network_gas_hybrid_heat,share_of_industry_useful_demand_for_chemical_refineries_useable_heat),
V(industry_chemicals_refineries_burner_crude_oil, share_of_industry_useful_demand_for_chemical_refineries_useable_heat),
V(industry_chemicals_refineries_burner_wood_pellets, share_of_industry_useful_demand_for_chemical_refineries_useable_heat),
V(industry_chemicals_refineries_burner_coal,share_of_industry_useful_demand_for_chemical_refineries_useable_heat),
V(industry_chemicals_refineries_hydrogen_hybrid_heat, share_of_industry_useful_demand_for_chemical_refineries_useable_heat),
V(industry_final_demand_for_chemical_refineries_steam_hot_water,share_of_industry_useful_demand_for_chemical_refineries_useable_heat)
)
[
0.28675632027685954,
0.6596449159437775,
8.181507493290775e-05,
0.0004337717557543334,
0.0,
0.05308317694867574,
]